## Summary
Oregon Department of Environmental Quality - Greenhouse Gas Reporting Program
40 C.F.R., part 98 - Subpart W: Petroleum and Natural Gas Systems Reporting Form
*Reporting to Oregon for Subpart W must follow the methodologies found in 40 CFR Part 98 Subpart W as published in the Federal Register on December 9, 2016.
*Oregon utilizes global warming potentials from the Intergovernmental Panel on Climate Change's 4th Assessment Report (AR4)
[7 empty] | Help Resources |  | Version: | RY2024
[7 empty] | Subpart W Resources Page |  | Last Updated: | 2025-01-15
Reporting Year: | 2024 | [5 empty] | Optional Calculation Spreadsheet
Company Name: | [6 empty] | Navigating this Reporting Tool |  | Contact the Greenhouse Gas Reporting Program for help navigating this
workbook or any other reporting questions.
GHG Emissions (metric tonnes) | [6 empty] | Required Data Input |  | GHGReport@deq.oregon.gov
Total CO2 Emissions | 0 | Total CO2e Emissions |  | 0
Total CH4 Emissions | 0 | (metric tonnes) |  |  |  |  | Calculated Value
Total N2O Emissions | 0
Internal Link
Emissions by Industry Segment | [7 empty] | Comments:
Industry Segment Emissions (metric tonnes)
| Industry Segment |  | CO2 Emissions | CH4 Emissions | N2O Emissions | TOTAL CO2e
Go to Reporting Form | Onshore natural gas transmission compression |  | 0 | 0 | 0 | 0
Go to Reporting Form | Underground Natural Gas Storage |  | 0 | 0 | 0 | 0
Go to Reporting Form | LNG Storage |  | 0 | 0 | 0 | 0
Go to Reporting Form | Natural Gas Distribution |  | 0 | 0 | 0 | 0
Go to Reporting Form | Onshore Natural Gas Gathering and Boosting |  | 0 | 0 | 0 | 0
Go to Reporting Form | Onshore Natural Gas Transmission Pipeline |  | 0 | 0 |  | 0
0
Emissions from Permitted Facilities
Facility Emissions (metric tonnes)
Source ID | Facility Name |  | CO2 Emissions | CH4 Emissions | N2O Emissions | TOTAL CO2e
0
0
0
0
0
0
0
0
0
0

## Transmission Compression
Natural Gas Transmission Compression Segment Emissions Reporting Form
Total Emissions by Emissions Source
Emissions Source | mt CO2 | mt CH4 | mt N2O | TOTAL mt CO2e
Pneumatic Devices | 0 | 0 | N/A | 0
Blowdown Vent Stacks | 0 | 0 | N/A | 0
Transmission Storage tanks | 0 | 0 | 0 | 0
Flare Stacks | 0 | 0 | 0 | 0
Centrifugal Compressors | 0 | 0 | N/A | 0
Reciprocating Compressors | 0 | 0 | N/A | 0
Equipment Leaks | 0 | 0 | N/A | 0
TOTAL | 0 | 0 | 0 | 0
Return to Summary Tab
Summary
Input the DEQ Source ID of each transmission compressor station in this table. If a compressor station has no DEQ Source ID, input a name for the compressor station. Ensure you use the same Source ID or Name throughout this segment.
DEQ Source ID | Quantity of gas transported through the compressor station in the calendar year (thousand standard cubic feet) [98.236(aa)(4)(i)] | Number of compressors [98.236(aa)(4)(ii)] | Total compressor power rating of all compressors combined (hp) [98.236(aa)(4)(iii)] | Average upstream pipeline pressure (psig) [98.236(aa)(4)(iv)] | Average downstream pipeline pressure (psig) [98.236(aa)(4)(v)] | Total Facility CO2 Emissions (Subpart W) | Total Facility CH4 Emissions (Subpart W) | Total Facility N2O Emissions (Subpart W) | Total Facility Emissions (Subpart W - CO2e)
|  | Pneumatic Device Venting Emissions: | Go to Section
|  | Blowdown Vent Stacks Emissions: | Go to Section
|  | Transmission Storage Tank Emissions: | Go to Section
|  | Flare Stack Emissions: | Go to Section
|  | Centrifugal Compressor Emissions: | Go to Section
|  | Reciprocating Compressor Emissions: | Go to Section
|  | Equipment Leaks: | Go to Section
Natural Gas Pneumatic Device Venting [98.236(b)]
Total Emissions for Pneumatic Device Venting [98.236(b)]
mt CO2 | mt CH4 | mt N2O
0 | 0 | N/A
Pneumatic Device Emissions
DEQ Source ID | Type of Pneumatic Device | Did the facility have this type of pneumatic device subject to reporting under 98.232 [98.236(b)]? | Total Number, Countt [98.236(b)(1)(i)] | Estimated average number of hours in the calendar year that the pneumatic devices were operating, Tt (hours) [98.236(b)(2)] | Total CO2 Emissions (mt CO2) [98.236(b)(3)] | Total CH4 Emissions (mt CH4) [98.236(b)(4)]
| High-bleed Pneumatic Devices | [16 empty] | 0
| Intermittent Bleed Pneumatic Devices | [16 empty] | 0
| Low-Bleed Pneumatic Devices | [16 empty] | 0
| High-bleed Pneumatic Devices | [16 empty] | 0
| Intermittent Bleed Pneumatic Devices | [16 empty] | 0
| Low-Bleed Pneumatic Devices | [16 empty] | 0
| High-bleed Pneumatic Devices | [16 empty] | 0
| Intermittent Bleed Pneumatic Devices | [16 empty] | 0
| Low-Bleed Pneumatic Devices | [16 empty] | 0
| High-bleed Pneumatic Devices | [16 empty] | 0
| Intermittent Bleed Pneumatic Devices | [16 empty] | 0
| Low-Bleed Pneumatic Devices | [16 empty] | 0
| High-bleed Pneumatic Devices | [16 empty] | 0
| Intermittent Bleed Pneumatic Devices | [16 empty] | 0
| Low-Bleed Pneumatic Devices | [16 empty] | 0
| High-bleed Pneumatic Devices | [16 empty] | 0
| Intermittent Bleed Pneumatic Devices | [16 empty] | 0
| Low-Bleed Pneumatic Devices | [16 empty] | 0
| High-bleed Pneumatic Devices | [16 empty] | 0
| Intermittent Bleed Pneumatic Devices | [16 empty] | 0
| Low-Bleed Pneumatic Devices | [16 empty] | 0
Missing Data
Were missing data procedures used for any parameters to calculate GHG emissions? [98.235]
Missing data procedures used for Pneumatic Device emissions calculations
DEQ Source ID | Type of Pneumatic Device | Parameters | Measurement Frequency | Number of quarters missing data procedures were used [98.236(bb)(1)] | Total number of hours in the year missing data procedure was used [98.3(c)(8)] [98.236(bb)(2)] | Procedures used [98.235(h)]
RETURN TO TOP
Blowdown Vent Stack Emissions [98.230(a)(10)]
Total Emissions for Pneumatic Device Venting [98.236(b)]
| mt CO2 | mt CH4 | mt N2O
| 0 | 0 | N/A
Applicability
Did the facility have any blowdown vent stacks subject to reporting under 98.232 [98.236(i)]?
How were emissions determined? [98.236(i)]
|  | Blowdown Vent Stack Emissions Calculated by Equipment or Event Type |  |  |  | Blowdown Vent Stack Emissions Calculated Using Flow Meters
|  | Complete the following table for emissions that were calculated by equipment or event type: |  |  |  | Complete the following table for all blowdown stacks for which emissions
were calculated using flow meters:
| DEQ Source ID | Equipment or event type [98.236(i)(1)] [98.236(i)(2)] | Total number of blowdowns for equipment or event type, N [98.236(i)(1)(i)] | Annual total CO2 emissions for each equipment or event type (mt CO2) [98.236(i)(1)(ii)] | Annual total CH4 emissions for each equipment or event type (mt CH4) [98.236(i)(1)(iii)] | Annual total CO2 emissions calculated by flow meter (mt CO2) [98.236(i)(2)(i)] | Annual total CH4 emissions calculated by flow meter (mt CH4) [98.236(i)(2)(ii)]
Missing data procedures used for Blowdown Vent Stacks emission calculations
Missing Data
Were missing data procedures used for any parameters to calculate GHG emissions? [98.235]
Missing data procedures used for Blowdown Vent Stacks emission calculations
DEQ Source ID | Compliance Method | Type | Parameters | Measurement Frequency | Number of quarters missing data procedures were used [98.236(bb)(1)] | Total number of hours in the year missing data procedure was used [98.3(c)(8)] [98.236(bb)(2)] | Procedures used [98.235(h)]
RETURN TO TOP
Transmission Storage Tanks [98.236(k)]
Total Emissions for Transmission Storage Tanks [98.236(k)]
mt CO2 | mt CH4 | mt N2O
0 | 0 | 0
Applicability
Did the facility have any transmission tanks subject to reporting under 98.232 [98.236(k)]?
Fill out the following table for each vent stack:
[5 empty] | Dump valve leakage directly to atmosphere | [5 empty] | Flared dump valve leakage
DEQ Source ID | Unique Name or ID number for the transmission storage tank vent stack [98.236(k)(1)(i)] | Method used to determine if dump valve leakage occurred [98.236(k)(1)(ii)] | Did dump valve leakage occur? [98.236(k)(1)(iii)] | Was there a flare attached to the transmission storage tank vent? [98.236(k)(1)(iv)] | Did scrubber valve leakage occur while the vent stack was vented directly to the atmosphere? [98.236(k)(2)] | Method used to measure leak rate [98.236(k)(2)(i)] | Measured leak rate (standard cubic feet/hour) [98.236(k)(2)(ii)] | Duration of time leak is counted as having occurred (vented to atmosphere) (hours) [98.236(k)(2)(iii)] | CO2 emissions from venting gas directly to the atmosphere (mt CO2) [98.236(k)(2)(iv)] | CH4 emissions from venting gas directly to the atmosphere (mt CH4) [98.236(k)(2)(v)] | Did scrubber valve leakage occur while the vent stack was vented to a flare? [98.236(k)(3)] | Method used to measure leak rate [98.236(k)(3)(i)] | Measured leak rate (standard cubic feet/hour) [98.236(k)(3)(ii)] | Duration of time that flaring occurred (hours) [98.236(k)(3)(iii)] | CO2 emissions from flaring gas (mt CO2) [98.236(k)(3)(iv)] | CH4 emissions from flaring gas (mt CH4) [98.236(k)(3)(v)] | N2O emissions from flaring gas (mt N2O) [98.236(k)(3)(vi)]
Missing Data Procedures
Were missing data procedures used for any parameters to calculate GHG emissions? [98.235]
Missing data procedures used for Transmission Tanks emission calculations
DEQ Source ID | Unique Name or ID number for the vent stack [98.236(k)(1)(i)] | Parameters | Measurement Frequency | Number of quarters missing data procedures were used [98.236(bb)(1)] | Total number of hours in the year missing data procedure was used [98.3(c)(8)] [98.236(bb)(2)] | Procedures used [98.235(h)]
RETURN TO TOP
Flare Stacks [98.236(n)]
Total Emissions for Flare Stacks [98.236(n)]
mt CO2 | mt CH4 | mt N2O
0 | 0 | 0 | [16 empty] | 2
Applicability
Did the facility have flare stacks subject to reporting under 98.232 [98.236(n)]?
Flare Stack Emissions
DEQ Source ID | Unique Name or ID Number for the Flare Stack [98.236(n)(1)] | Were CEMS used to measure CO2 emissions for the flare stack? [98.233(n)(8)] [98.236(n)(12)] | Does the flare stack have a continuous flow monitor on gas to the flare? [98.236(n)(2)] | Does the flare stack have a continuous gas analyzer on gas to the flare? [98.236(n)(3)] | Volume of gas sent to flare, Vs (standard cubic feet) [98.236(n)(4)] | Fraction of feed gas sent to un-lit flare, Zu [98.236(n)(5)] | Flare combustion efficiency (decimal value) [98.236(n)(6)] | Mole fraction of CH4 in flare feed gas, XCH4 [98.236(n)(7)] | Mole fraction of CO2 in flare feed gas, XCO2 [98.236(n)(8)] | CO2 emissions (mt CO2) [98.236(n)(9)] | CH4 Emissions (mt CH4) (Eq. W-19) [98.236(n)(10)] | N2O Emissions (mt N2O) (Eq. W-40) [98.236(n)(11)] | Total Emissions (mt CO2e)
Missing Data Procedures
Were missing data procedures used for any parameters to calculate GHG emissions? [98.235]
DEQ Source ID | Unique Name or ID Number for the Flare Stack | Parameters | Measurement Frequency | Number of quarters missing data procedures were used [98.236(bb)(1)] | Total number of hours in the year missing data procedure was used [98.3(c)(8)] [98.236(bb)(2)] | Procedures Used [98.235(h)]
RETURN TO TOP
Centrifugal Compressors [98.236(o)]
Total Emissions for Centrifugal Compressors [98.236(o)]
mt CO2 | mt CH4 | mt N2O
0 | 0 | N/A
Applicability
Did the facility have any centrifugal compressors subject to reporting under 98.232 [98.236(o)]?
Compressor-Specific Activity Data
DEQ Source ID | Compressor ID or Unique Name [98.236(o)(1)(i)] | Total time in operating-mode (hours) [98.236(o)(1)(ii)] | Total time in not-operating-depressurized-mode (hours) [98.236(o)(1)(iii)] | Compressor measured in operating-mode? [98.236(o)(1)(iv)] | Compressor measured in not-operating-depressurized-mode? [98.236(o)(1)(v)] | Compressor had blind flanges installed? [98.236(o)(1)(x)] | Dates for blind flange installation (mm/dd/yyyy - mm/dd/yyyy) [98.236(o)(1)(x)] | Seal Type (wet or dry) [98.236(o)(1)(xi)] | Number of wet seals [98.236(o)(1)(xii)] | Power output of compressor driver (hp) [98.236(o)(1)(xiii)] | Compressor had scheduled depressurized shutdown during reporting year? [98.236(o)(1)(xiv)]
Compressor Source-Specific Data
Complete the following table for each compressor source at each centrifugal compressor.
|  | Unique Name or ID must begin with a | Leave column blank if no changes made
letter, not a number
Unique Compressor Name or ID [98.236(o)(2)(i)(A)] | Centrifugal compressor source [98.236(o)(2)(i)(B)] | Unique Name or ID for leak or vent [98.236(o)(2)(i)(C)] | Unit Name or ID for leak or vent if release point changed or controls added during the reporting year [98.236(o)(2)(i)(C)] |  | DEQ Source ID
Compressor Leak or Vent Data
Complete the following table for each individual leak or vent and each manifolded vent for centrifugal compressors.
Unique Name or ID for leak or vent [98.236(o)(2)(i)(C)] | DEQ Source ID | Leak or vent for a single compressor source or a manifolded group? [98.236(o)(2)(ii)(A)] [98.236(o)(1)(vi)] | Where are leak or vent emissions released? [98.236(o)(2)(ii)(A)] [98.236(o)(1)(vii) through (ix)] | Was an "as found" measurement conducted on the leak or vent? [98.236(o)(2)(ii)(B)] | Were continuous measurements conducted on the leak or vent? [98.236(o)(2)(ii)(C)] | CO2 emissions vented to atmosphere (mt CO2) [98.236(o)(2)(ii)(D)(1)] | CH4 emissions vented to atmosphere (mt CH4) [98.236(o)(2)(ii)(D)(2)] | Percentage of time the device was operational when compressor source emissions were routed to device [98.236(o)(2)(ii)(E)]
#VALUE! | #VALUE!
#VALUE! | #VALUE!
#VALUE! | #VALUE!
#VALUE! | #VALUE!
#VALUE! | #VALUE!
#VALUE! | #VALUE!
#VALUE! | #VALUE!
#VALUE! | #VALUE!
#VALUE! | #VALUE!
#VALUE! | #VALUE!
#VALUE! | #VALUE!
#VALUE! | #VALUE!
#VALUE! | #VALUE!
#VALUE! | #VALUE!
#VALUE! | #VALUE!
#VALUE! | #VALUE!
#VALUE! | #VALUE!
#VALUE! | #VALUE!
#VALUE! | #VALUE!
#VALUE! | #VALUE!
#VALUE! | #VALUE!
#VALUE! | #VALUE!
#VALUE! | #VALUE!
#VALUE! | #VALUE!
#VALUE! | #VALUE!
#VALUE! | #VALUE!
#VALUE! | #VALUE!
#VALUE! | #VALUE!
#VALUE! | #VALUE!
#VALUE! | #VALUE!
#VALUE! | #VALUE!
#VALUE! | #VALUE!
#VALUE! | #VALUE!
#VALUE! | #VALUE!
#VALUE! | #VALUE!
#VALUE! | #VALUE!
#VALUE! | #VALUE!
#VALUE! | #VALUE!
#VALUE! | #VALUE!
#VALUE! | #VALUE!
#VALUE! | #VALUE!
#VALUE! | #VALUE!
#VALUE! | #VALUE!
#VALUE! | #VALUE!
#VALUE! | #VALUE!
#VALUE! | #VALUE!
#VALUE! | #VALUE!
#VALUE! | #VALUE!
#VALUE! | #VALUE!
#VALUE! | #VALUE!
#VALUE! | #VALUE!
#VALUE! | #VALUE!
#VALUE! | #VALUE!
#VALUE! | #VALUE!
#VALUE! | #VALUE!
#VALUE! | #VALUE!
#VALUE! | #VALUE!
#VALUE! | #VALUE!
#VALUE! | #VALUE!
#VALUE! | #VALUE!
#VALUE! | #VALUE!
#VALUE! | #VALUE!
#VALUE! | #VALUE!
#VALUE! | #VALUE!
#VALUE! | #VALUE!
#VALUE! | #VALUE!
#VALUE! | #VALUE!
#VALUE! | #VALUE!
#VALUE! | #VALUE!
#VALUE! | #VALUE!
#VALUE! | #VALUE!
#VALUE! | #VALUE!
#VALUE! | #VALUE!
#VALUE! | #VALUE!
#VALUE! | #VALUE!
Leak or Vent "As Found" Measuremnt Sample Data
Complete the following table for each centrifugal compressor leak or vent with "as found" measurement sample data determined using 98.233(o)(2) or (4).
If emissions were not detected, report only the screening method below. If emissions were deterected, report only the method subsequently used to report the volumetric emissions [as per 96.236(o)(3)(0)(C)].
If multiple measurement events for a specific leak/vent occurred, report these events on separate rows.
Mode for each compressor during leak or vent measurement [98.236(o)(3)(i)(E)]
Unique Name or ID for leak or vent (Specify) [98.236(o)(3)(i)(A)] | DEQ Source ID | Measurement date (mm/dd/yyyy) [98.236(o)(3)(i)(B)] | Measurement method [98.236(o)(3)(i)(C)] | Measured flow rate, MTs,m, MTs,g,avg (standard cubic feet/hour) [98.236(o)(3)(i)(D)] | Is the measurement location prior to or after commingling with non-compressor emission sources? [98.236(o)(3)(i)(F)] | Compressors in “Operating mode” | Compressors in “Not-operating mode”
Reporter Specific Emission factors for "As Found" Measurement Sample Data
Complete the following for each centrifugal compressor mode-source combination with "as found" measurement sample data where a reporter emissions factor was calculated
using EQ. W-23 as specified in 98.233(o)(6)(III) and (iv), and used equation W-22 to calculate emissions
Compressor mode-source combinations for which reporter emission factors were developed
DEQ Source ID | Compressor Mode [98.236(o)(3)(ii)(A)] | Compressor Source [98.236(o)(3)(ii)(A)] | Compressor mode-source combination reporter emission factor, EFs,m (standard cubic feet per hour) [98.236(o)(3)(ii)(B)] | Total number of compressors measured in the compressor mode-source combination in current reporting year and preceding two reporting years [98.236(o)(3)(ii)(C)] | Is the reporter emission factor facility-specific or based on all of the reporter's applicable facilities? [98.236(o)(3)(ii)(D)]
| Operating | Wet seal
| Operating | Blowdown valve
| Not-operating | Isolation valve
| Operating | Wet seal
| Operating | Blowdown valve
| Not-operating | Isolation valve
| Operating | Wet seal
| Operating | Blowdown valve
| Not-operating | Isolation valve
| Operating | Wet seal
| Operating | Blowdown valve
| Not-operating | Isolation valve
| Operating | Wet seal
| Operating | Blowdown valve
| Not-operating | Isolation valve
| Operating | Wet seal
| Operating | Blowdown valve
| Not-operating | Isolation valve
| Operating | Wet seal
| Operating | Blowdown valve
| Not-operating | Isolation valve
Leak or Vent Continuous Measurement
Complete the following for each centrifugal compressor leak or vent with "continuous" measurement data determined using 98.233(o)(3) or (5)
Unique Name or ID for leak or vent [98.236(o)(4)(i)] | DEQ Source ID | Measured volume of flow during the reporting year, Qs,v, Qs,g (million standard cubic feet) [98.236(o)(4)(ii)] | Did the measured volume of flow during the reporting year include compressor blowdowns? [98.236(o)(4)(iii)] | Is the measurement location prior to or after commingling with non-compressor emission sources [98.236(o)(4)(iv)]
Missing Data Procedures
Were missing data procedures used for any parameters to calculate GHG emissions? [98.235]
Missing data procedures used for centrifugal compressor emissions calculations
Types of Data | Compressor ID | Unique Name or ID for leak or vent | Compressor mode | Compressor source | Parameters | Measurement Frequency | Number of quarters missing data procedures were used [98.236(bb)(1)] | Total number of hours in the year missing data procedure was used [98.3(c)(8)] [98.236(bb)(2)] | Procedures used [98.235(h)]
Compressor Activity Data
Leak or Vent "As Found" Measurement Sample Data
Leak or Vent Reporter Emission Factors for "As Found" Measurement Sample Data
Leak or Vent Continuous Measurement Data
RETURN TO TOP
Reciprocating Compressors [98.236(p)]
Total Emissions for Reciprocating Compressors [98.236(o)]
mt CO2 | mt CH4 | mt N2O
0 | 0 | N/A
Applicability
Did the facility have any Reciprocating compressors subject to reporting under 98.232 [98.236(p)]?
Compressor-Specific Activity Data
DEQ Source ID | Unique name or ID for reciprocating compressor [98.236(p)(1)(i)] | Total time in operating-mode (hours) [98.236(p)(1)(ii)] | Total time in standby-pressurized-mode (hours) [98.236(p)(1)(iii)] | Total time in not-operating-depressurized-mode (hours) [98.236(p)(1)(iv)] | Compressor measured in operating-mode? [98.236(p)(1)(v)] | Compressor measured in standby-pressurized-mode? [98.236(p)(1)(vi)] | Compressor measured in not-operating-depressurized-mode? [98.236(p)(1)(vii)] | Compressor had blind flanges installed? [98.236(p)(1)(xii)] | Dates for blind flange installation (mm/dd/yyyy - mm/dd/yyyy) [98.236(p)(1)(xii)] | Power output of compressor driver (hp) [98.236(p)(1)(xiii)] | Compressor had scheduled depressurized shutdown during reporting year? [98.236(p)(1)(xiv)]
Compressor Source-Specific Data
Complete the following table for each compressor source at each reciprocating compressor.
Unique Name or ID must begin with a
|  | letter, not a number | Leave column blank if no changes made
Unique name or ID for reciprocating compressor [98.236(p)(2)(i)(A)] | Reciprocating compressor source [98.236(p)(2)(i)(B)] | Unique Name or ID for leak or vent [98.236(p)(2)(i)(C)] | Unit Name or ID for leak or vent if release point changed or controls added during the reporting year [98.236(p)(2)(i)(C)] |  | DEQ Source ID
Compressor Leak or Vent Data
Complete the following table for each individual leak or vent and each manifolded vent for reciprocating compressors.
Unique Name or ID for leak or vent [98.236(o)(2)(i)(C)] | DEQ Source ID | Leak or vent for a single compressor source or a manifolded group? [98.236(p)(2)(ii)(A)] [98.236(p)(1)(viii)] | Where are leak or vent emissions released? [98.236(p)(2)(ii)(A)] [98.236(p)(1)(ix) through (xi)] | Was an "as found" measurement conducted on the leak or vent? [98.236(p)(2)(ii)(B)] | Were continuous measurements conducted on the leak or vent? [98.236(p)(2)(ii)(C)] | CO2 Emissions vented to atmosphere (mt CO2) [98.236(p)(2)(ii)(D)(1)] | CH4 Emissions vented to atmosphere (mt CH4) [98.236(p)(2)(ii)(D)(2)] | Percentage of time the device was operational when compressor source emissions were routed to device [98.236(p)(2)(ii)(E)]
#VALUE! | #VALUE!
#VALUE! | #VALUE!
#VALUE! | #VALUE!
#VALUE! | #VALUE!
#VALUE! | #VALUE!
#VALUE! | #VALUE!
#VALUE! | #VALUE!
#VALUE! | #VALUE!
#VALUE! | #VALUE!
#VALUE! | #VALUE!
#VALUE! | #VALUE!
#VALUE! | #VALUE!
#VALUE! | #VALUE!
#VALUE! | #VALUE!
#VALUE! | #VALUE!
#VALUE! | #VALUE!
#VALUE! | #VALUE!
#VALUE! | #VALUE!
#VALUE! | #VALUE!
#VALUE! | #VALUE!
#VALUE! | #VALUE!
#VALUE! | #VALUE!
#VALUE! | #VALUE!
#VALUE! | #VALUE!
#VALUE! | #VALUE!
#VALUE! | #VALUE!
#VALUE! | #VALUE!
#VALUE! | #VALUE!
#VALUE! | #VALUE!
#VALUE! | #VALUE!
#VALUE! | #VALUE!
#VALUE! | #VALUE!
#VALUE! | #VALUE!
#VALUE! | #VALUE!
#VALUE! | #VALUE!
#VALUE! | #VALUE!
#VALUE! | #VALUE!
#VALUE! | #VALUE!
#VALUE! | #VALUE!
#VALUE! | #VALUE!
#VALUE! | #VALUE!
#VALUE! | #VALUE!
#VALUE! | #VALUE!
#VALUE! | #VALUE!
#VALUE! | #VALUE!
#VALUE! | #VALUE!
#VALUE! | #VALUE!
#VALUE! | #VALUE!
#VALUE! | #VALUE!
#VALUE! | #VALUE!
#VALUE! | #VALUE!
#VALUE! | #VALUE!
#VALUE! | #VALUE!
#VALUE! | #VALUE!
#VALUE! | #VALUE!
#VALUE! | #VALUE!
#VALUE! | #VALUE!
#VALUE! | #VALUE!
#VALUE! | #VALUE!
#VALUE! | #VALUE!
#VALUE! | #VALUE!
#VALUE! | #VALUE!
#VALUE! | #VALUE!
#VALUE! | #VALUE!
#VALUE! | #VALUE!
#VALUE! | #VALUE!
#VALUE! | #VALUE!
#VALUE! | #VALUE!
#VALUE! | #VALUE!
#VALUE! | #VALUE!
#VALUE! | #VALUE!
#VALUE! | #VALUE!
#VALUE! | #VALUE!
#VALUE! | #VALUE!
#VALUE! | #VALUE!
Leak or Vent "As Found" Measuremnt Sample Data
Complete the following table for each reciprocating compressor leak or vent with "as found" measurement sample data determined using 98.233(P)(2) or (4).
If emissions were not detected, report only the screening method below. If emissions were deterected, report only the method subsequently used to report the volumetric emissions [as per 96.236(p)(3)(I)(C)].
If multiple measurement events for a specific leak/vent occurred, report these events on separate rows.
Mode for each compressor during leak or vent measurement [98.236(p)(3)(i)(E)]
Unique Name or ID for leak or vent (Specify) [98.236(p)(2)(i)(C)] [98.236(p)(3)(i)(A)] | DEQ Source ID | Measurement date (mm/dd/yyyy) [98.236(p)(3)(i)(B)] | Measurement method [98.236(p)(3)(i)(C)] | Measured flow rate (standard cubic feet/hour) [98.236(p)(3)(i)(D)] | Is the measurement location prior to or after commingling with non-compressor emission sources? [98.236(p)(3)(i)(F)] | Compressors in “Operating mode” | Compressors in *Standby-pressurized mode* | Compressors in “Not-operating mode”
Reporter Specific Emission factors for "As Found" Measurement Sample Data
Complete the following for each reciprocating compressor mode-source combination with "as found" measurement sample data where a reporter emissions factor was calculated
using EQ. W-28 as specified in 98.233(p)(6)(III) and (iv), and used equation W-27 to calculate emissions
Compressor mode-source combinations for which reporter emission factors were developed
DEQ Source ID | Compressor Mode [98.236(p)(3)(ii)(A)] | Compressor Source [98.236(p)(3)(ii)(A)] | Compressor mode-source combination reporter emission factor, EFs,m (standard cubic feet per hour) [98.236(p)(3)(ii)(B)] | Total number of compressors measured in the compressor mode-source combination in current reporting year and preceding two reporting years, Countm [98.236(p)(3)(ii)(C)] | Is the reporter emission factor facility-specific or based on all of the reporter's applicable facilities? [98.236(p)(3)(ii)(D)]
| Operating | Blowdown valve
| Operating | Rod packing
| Standby-pressurized | Blowdown valve
| Not-operating-depressurized | Isolation valve
| Operating | Blowdown valve
| Operating | Rod packing
| Standby-pressurized | Blowdown valve
| Not-operating-depressurized | Isolation valve
| Operating | Blowdown valve
| Operating | Rod packing
| Standby-pressurized | Blowdown valve
| Not-operating-depressurized | Isolation valve
| Operating | Blowdown valve
| Operating | Rod packing
| Standby-pressurized | Blowdown valve
| Not-operating-depressurized | Isolation valve
| Operating | Blowdown valve
| Operating | Rod packing
| Standby-pressurized | Blowdown valve
| Not-operating-depressurized | Isolation valve
| Operating | Blowdown valve
| Operating | Rod packing
| Standby-pressurized | Blowdown valve
| Not-operating-depressurized | Isolation valve
Leak or Vent Continuous Measurement
Complete the following for each reciprocating compressor leak or vent with "continuous" measurement data determined using 98.233(p)(3) or (5)
Unique Name or ID for leak or vent [98.236(p)(2)(i)(C)] [98.236(p)(4)(i)] | DEQ Source ID | Measured volume of flow during the reporting year Qs,v, Qs,g (million standard cubic feet) [98.236(p)(4)(ii)] | Did the measured volume of flow during the reporting year include compressor blowdowns? [98.236(p)(4)(iii)] | Is the measurement location prior to or after commingling with non-compressor emission sources? [98.236(p)(4)(iv)]
Missing Data Procedures
Were missing data procedures used for any parameters to calculate GHG emissions? [98.235]
Yes
Missing data procedures used for reciprocating compressor emissions calculations
Types of Data | Compressor ID | Unique Name or ID for leak or vent | Compressor mode | Compressor source | Parameters | Measurement Frequency | Number of quarters missing data procedures were used [98.236(bb)(1)] | Total number of hours in the year missing data procedure was used [98.3(c)(8)] [98.236(bb)(2)] | Procedures used [98.235(h)]
Compressor Activity Data
Leak or Vent "As Found" Measurement Sample Data
Leak or Vent Reporter Emission Factors for "As Found" Measurement Sample Data
Leak or Vent Continuous Measurement Data
RETURN TO TOP
Equipment Leak Surveys and Population Counts [98.236(q,r)]
Applicability
Total Other Emissions from Equipment Leaks Estimated Using Emission Factors [98.236(q,r)] |  |  |  | Did any facility use leak surveys to calculate emissions from equipment leaks in accordance with 98.232 [per 98.236(q)]?
mt CO2 | mt CH4 | mt N2O |  | Did any facility elect to comply with 98.236(q) according to 98.233(q)(1)(iv) for any components at the facility [per 98.236(q)(1)(iv)]?
0 | 0 | N/A
Leak Surveys
Method Used to Conduct Leak Surveys [98.236(q)(1)(v)] Select all that apply
DEQ Source ID | Number of complete equipment leak surveys performed during the calendar year [98.236(q)(1)(i)] | Optical gas imaging instrument as specified in §60.18 [98.234(a)(1)] | Method 21 [98.234(a)(2)] | Infrared laser beam illuminated instrument [98.234(a)(3)] | Acoustic leak detection device [98.234(a)(5)] | Optical gas imaging instrument as specified in §60.5397a [98.234(a)(6)] | Method 21 as specified in §60.5397a [98.234(a)(7)]
Emissions calculated for component types using emissions factors
Report the count of components surveyed of all component types and the emissions from those component types (as calculated by Equation W-30) If no leaks were identified from any components of a component type during the leak survey, enter "0" in columns G through I for that component type. | DEQ Source ID | Component Type [98.236(q)(2)(i)] |  |  | Total number of surveyed component type identified as leaking, xp [98.236(q)(2)(ii)] | Average time the surveyed components are assumed to be leaking and operational, Tp,z (hours) [98.236(q)(2)(iii)] | CO2 Emissions (surveyed components identified as leaking only) (mt CO2) [98.236(q)(2)(iv)] | CH4 Emissions (surveyed components identified as leaking only) (mt CH4) [98.236(q)(2)(v)]
Onshore natural gas transmission compression [98.232(e)(7-8)] |  | Compressor Components, Gas Service - Valve | [15 empty] | 0
|  | Compressor Components, Gas Service - Connector | [15 empty] | 0
|  | Compressor Components, Gas Service - Open-ended Line | [15 empty] | 0
|  | Compressor Components, Gas Service - Pressure Relief Valve | [15 empty] | 0
|  | Compressor Components, Gas Service - Meter or Instrument | [15 empty] | 0
|  | Compressor Components, Gas Service - Other | [15 empty] | 0
|  | Non-Compressor Components, Gas Service - Valve | [15 empty] | 0
|  | Non-Compressor Components, Gas Service - Connector | [15 empty] | 0
|  | Non-Compressor Components, Gas Service - Open-ended Line | [15 empty] | 0
|  | Non-Compressor components, Gas Service - Pressure Relief Valve | [15 empty] | 0
|  | Non-Compressor components, Gas Service - Meter or Instrument | [15 empty] | 0
|  | Non-Compressor components, Gas Service - Other | [15 empty] | 0
|  | Compressor Components, Gas Service - Valve | [15 empty] | 0
|  | Compressor Components, Gas Service - Connector | [15 empty] | 0
|  | Compressor Components, Gas Service - Open-ended Line | [15 empty] | 0
|  | Compressor Components, Gas Service - Pressure Relief Valve | [15 empty] | 0
|  | Compressor Components, Gas Service - Meter or Instrument | [15 empty] | 0
|  | Compressor Components, Gas Service - Other | [15 empty] | 0
|  | Non-Compressor Components, Gas Service - Valve | [15 empty] | 0
|  | Non-Compressor Components, Gas Service - Connector | [15 empty] | 0
|  | Non-Compressor Components, Gas Service - Open-ended Line | [15 empty] | 0
|  | Non-Compressor components, Gas Service - Pressure Relief Valve | [15 empty] | 0
|  | Non-Compressor components, Gas Service - Meter or Instrument | [15 empty] | 0
|  | Non-Compressor components, Gas Service - Other | [15 empty] | 0
|  | Compressor Components, Gas Service - Valve | [15 empty] | 0
|  | Compressor Components, Gas Service - Connector | [15 empty] | 0
|  | Compressor Components, Gas Service - Open-ended Line | [15 empty] | 0
|  | Compressor Components, Gas Service - Pressure Relief Valve | [15 empty] | 0
|  | Compressor Components, Gas Service - Meter or Instrument | [15 empty] | 0
|  | Compressor Components, Gas Service - Other | [15 empty] | 0
|  | Non-Compressor Components, Gas Service - Valve | [15 empty] | 0
|  | Non-Compressor Components, Gas Service - Connector | [15 empty] | 0
|  | Non-Compressor Components, Gas Service - Open-ended Line | [15 empty] | 0
|  | Non-Compressor components, Gas Service - Pressure Relief Valve | [15 empty] | 0
|  | Non-Compressor components, Gas Service - Meter or Instrument | [15 empty] | 0
|  | Non-Compressor components, Gas Service - Other | [15 empty] | 0
|  | Compressor Components, Gas Service - Valve | [15 empty] | 0
|  | Compressor Components, Gas Service - Connector | [15 empty] | 0
|  | Compressor Components, Gas Service - Open-ended Line | [15 empty] | 0
|  | Compressor Components, Gas Service - Pressure Relief Valve | [15 empty] | 0
|  | Compressor Components, Gas Service - Meter or Instrument | [15 empty] | 0
|  | Compressor Components, Gas Service - Other | [15 empty] | 0
|  | Non-Compressor Components, Gas Service - Valve | [15 empty] | 0
|  | Non-Compressor Components, Gas Service - Connector | [15 empty] | 0
|  | Non-Compressor Components, Gas Service - Open-ended Line | [15 empty] | 0
|  | Non-Compressor components, Gas Service - Pressure Relief Valve | [15 empty] | 0
|  | Non-Compressor components, Gas Service - Meter or Instrument | [15 empty] | 0
|  | Non-Compressor components, Gas Service - Other | [15 empty] | 0
|  | Compressor Components, Gas Service - Valve | [15 empty] | 0
|  | Compressor Components, Gas Service - Connector | [15 empty] | 0
|  | Compressor Components, Gas Service - Open-ended Line | [15 empty] | 0
|  | Compressor Components, Gas Service - Pressure Relief Valve | [15 empty] | 0
|  | Compressor Components, Gas Service - Meter or Instrument | [15 empty] | 0
|  | Compressor Components, Gas Service - Other | [15 empty] | 0
|  | Non-Compressor Components, Gas Service - Valve | [15 empty] | 0
|  | Non-Compressor Components, Gas Service - Connector | [15 empty] | 0
|  | Non-Compressor Components, Gas Service - Open-ended Line | [15 empty] | 0
|  | Non-Compressor components, Gas Service - Pressure Relief Valve | [15 empty] | 0
|  | Non-Compressor components, Gas Service - Meter or Instrument | [15 empty] | 0
|  | Non-Compressor components, Gas Service - Other | [15 empty] | 0
|  | Compressor Components, Gas Service - Valve | [15 empty] | 0
|  | Compressor Components, Gas Service - Connector | [15 empty] | 0
|  | Compressor Components, Gas Service - Open-ended Line | [15 empty] | 0
|  | Compressor Components, Gas Service - Pressure Relief Valve | [15 empty] | 0
|  | Compressor Components, Gas Service - Meter or Instrument | [15 empty] | 0
|  | Compressor Components, Gas Service - Other | [15 empty] | 0
|  | Non-Compressor Components, Gas Service - Valve | [15 empty] | 0
|  | Non-Compressor Components, Gas Service - Connector | [15 empty] | 0
|  | Non-Compressor Components, Gas Service - Open-ended Line | [15 empty] | 0
|  | Non-Compressor components, Gas Service - Pressure Relief Valve | [15 empty] | 0
|  | Non-Compressor components, Gas Service - Meter or Instrument | [15 empty] | 0
|  | Non-Compressor components, Gas Service - Other | [15 empty] | 0
|  | Compressor Components, Gas Service - Valve | [15 empty] | 0
|  | Compressor Components, Gas Service - Connector | [15 empty] | 0
|  | Compressor Components, Gas Service - Open-ended Line | [15 empty] | 0
|  | Compressor Components, Gas Service - Pressure Relief Valve | [15 empty] | 0
|  | Compressor Components, Gas Service - Meter or Instrument | [15 empty] | 0
|  | Compressor Components, Gas Service - Other | [15 empty] | 0
|  | Non-Compressor Components, Gas Service - Valve | [15 empty] | 0
|  | Non-Compressor Components, Gas Service - Connector | [15 empty] | 0
|  | Non-Compressor Components, Gas Service - Open-ended Line | [15 empty] | 0
|  | Non-Compressor components, Gas Service - Pressure Relief Valve | [15 empty] | 0
|  | Non-Compressor components, Gas Service - Meter or Instrument | [15 empty] | 0
|  | Non-Compressor components, Gas Service - Other | [15 empty] | 0
Missing Data Procedures
Were missing data procedures used for any parameters to calculate GHG emissions? [98.235]
Yes
Missing Data
Type of Data [98.3(c)(8)] [98.3(bb)(2)] | DEQ Source ID | Emission Source Type/ Major Equipment Type | Service Type | Component Type | Parameters | Measurement Frequency | Number of quarters missing data procedures were used [98.236(bb)(1)] | Total number of hours in the year missing data procedure was used [98.3(c)(8)] [98.236(bb)(2)] | Procedures used [98.235(h)]
Table Q.2 Emissions calculated for component types using emissions factors
RETURN TO TOP
Yes
No
Yes
No
Yes
No
Yes
No
Yes
No

## Underground Storage
Natural Gas Underground Storage Segment Reporting Form
Total Emissions by Emissions Source
Emissions Source | mt CO2 | mt CH4 | mt N2O | TOTAL mt CO2e |  | Return to Summary Tab
Pneumatic Devices | 0 | 0 | N/A | 0
Flare Stacks | 0 | 0 | 0 | 0
Centrifugal Compressors | 0 | 0 | N/A | 0
Reciprocating Compressors | 0 | 0 | N/A | 0
Equipment Leaks | 0 | 0 | N/A | 0
TOTAL | 0 | 0 | 0 | 0
Summary
DEQ Source ID | Total Facility CO2 Emissions (Subpart W) | Total Facility CH4 Emissions (Subpart W) | Total Facility N2O Emissions (Subpart W) | Total Facility Emissions (Subpart W - CO2e) |  | Quantity of gas injected into storage in the calendar year (thousand standard cubic feet) [98.236(aa)(5)(i)] | Quantity of gas withdrawn from storage in the calendar year (thousand standard cubic feet) [98.236(aa)(5)(ii)] | Total storage capacity (thousand standard cubic feet) [98.236(aa)(5)(iii)]
| Pneumatic Device Venting Emissions: | Go to Section
| Flare Stack Emissions: | Go to Section
| Centrifugal Compressor Emissions: | Go to Section
| Reciprocating Compressor Emissions: | Go to Section
| Equipment Leaks: | Go to Section
Natural Gas Pneumatic Device Venting [98.236(b)]
Total Emissions for Pneumatic Device Venting [98.236(b)]
mt CO2 | mt CH4 | mt N2O
0 | 0 | N/A
Pneumatic Device Emissions
DEQ Source ID | Type of Pneumatic Device | Did the facility have this type of pneumatic device subject to reporting under 98.232 [98.236(b)]? | Total Number, Countt [98.236(b)(1)(i)] | Estimated average number of hours in the calendar year that the pneumatic devices were operating, Tt (hours) [98.236(b)(2)] | Total CO2 Emissions (mt CO2) [98.236(b)(3)] | Total CH4 Emissions (mt CH4) [98.236(b)(4)]
| High-bleed Pneumatic Devices | [12 empty] | 0
| Intermittent Bleed Pneumatic Devices | [12 empty] | 0
| Low-Bleed Pneumatic Devices | [12 empty] | 0
| High-bleed Pneumatic Devices | [12 empty] | 0
| Intermittent Bleed Pneumatic Devices | [12 empty] | 0
| Low-Bleed Pneumatic Devices | [12 empty] | 0
| High-bleed Pneumatic Devices | [12 empty] | 0
| Intermittent Bleed Pneumatic Devices | [12 empty] | 0
| Low-Bleed Pneumatic Devices | [12 empty] | 0
| High-bleed Pneumatic Devices | [12 empty] | 0
| Intermittent Bleed Pneumatic Devices | [12 empty] | 0
| Low-Bleed Pneumatic Devices | [12 empty] | 0
| High-bleed Pneumatic Devices | [12 empty] | 0
| Intermittent Bleed Pneumatic Devices | [12 empty] | 0
| Low-Bleed Pneumatic Devices | [12 empty] | 0
| High-bleed Pneumatic Devices | [12 empty] | 0
| Intermittent Bleed Pneumatic Devices | [12 empty] | 0
| Low-Bleed Pneumatic Devices | [12 empty] | 0
Missing Data
Were missing data procedures used for any parameters to calculate GHG emissions? [98.235]
Missing data procedures used for Pneumatic Device emissions calculations
DEQ Source ID | Type of Pneumatic Device | Parameters | Measurement Frequency | Number of quarters missing data procedures were used [98.236(bb)(1)] | Total number of hours in the year missing data procedure was used [98.3(c)(8)] [98.236(bb)(2)] | Procedures used [98.235(h)]
RETURN TO TOP
Flare Stacks [98.236(n)]
Total Emissions for Flare Stacks [98.236(n)]
mt CO2 | mt CH4 | mt N2O
0 | 0 | 0 | [12 empty] | 2
Applicability
Did the facility have flare stacks subject to reporting under 98.232 [98.236(n)]?
Flare Stack Emissions
DEQ Source ID | Unique Name or ID Number for the Flare Stack [98.236(n)(1)] | Were CEMS used to measure CO2 emissions for the flare stack? [98.233(n)(8)] [98.236(n)(12)] | Does the flare stack have a continuous flow monitor on gas to the flare? [98.236(n)(2)] | Does the flare stack have a continuous gas analyzer on gas to the flare? [98.236(n)(3)] | Volume of gas sent to flare, Vs (standard cubic feet) [98.236(n)(4)] | Fraction of feed gas sent to un-lit flare, Zu [98.236(n)(5)] | Flare combustion efficiency (decimal value) [98.236(n)(6)] | Mole fraction of CH4 in flare feed gas, XCH4 [98.236(n)(7)] | Mole fraction of CO2 in flare feed gas, XCO2 [98.236(n)(8)] | CO2 emissions (mt CO2) [98.236(n)(9)] | CH4 Emissions (mt CH4) (Eq. W-19) [98.236(n)(10)] | N2O Emissions (mt N2O) (Eq. W-40) [98.236(n)(11)] | Total Emissions (mt CO2e)
Missing Data Procedures
Were missing data procedures used for any parameters to calculate GHG emissions? [98.235]
DEQ Source ID | Unique Name or ID Number for the Flare Stack | Parameters | Measurement Frequency | Number of quarters missing data procedures were used [98.236(bb)(1)] | Total number of hours in the year missing data procedure was used [98.3(c)(8)] [98.236(bb)(2)] | Procedures Used [98.235(h)]
RETURN TO TOP
Centrifugal Compressors [98.236(o)]
Total Emissions for Centrifugal Compressors [98.236(o)]
mt CO2 | mt CH4 | mt N2O
0 | 0 | N/A
Applicability
Did the facility have any centrifugal compressors subject to reporting under 98.232 [98.236(o)]?
Compressor-Specific Activity Data
DEQ Source ID | Compressor ID or Unique Name [98.236(o)(1)(i)] | Total time in operating-mode (hours) [98.236(o)(1)(ii)] | Total time in not-operating-depressurized-mode (hours) [98.236(o)(1)(iii)] | Compressor measured in operating-mode? [98.236(o)(1)(iv)] | Compressor measured in not-operating-depressurized-mode? [98.236(o)(1)(v)] | Compressor had blind flanges installed? [98.236(o)(1)(x)] | Dates for blind flange installation (mm/dd/yyyy - mm/dd/yyyy) [98.236(o)(1)(x)] | Seal Type (wet or dry) [98.236(o)(1)(xi)] | Number of wet seals [98.236(o)(1)(xii)] | Power output of compressor driver (hp) [98.236(o)(1)(xiii)] | Compressor had scheduled depressurized shutdown during reporting year? [98.236(o)(1)(xiv)]
Compressor Source-Specific Data
Complete the following table for each compressor source at each centrifugal compressor.
Unique Name or ID must begin with a
|  | letter, not a number | Leave column blank if no changes made
Unique Compressor Name or ID [98.236(o)(2)(i)(A)] | Centrifugal compressor source [98.236(o)(2)(i)(B)] | Unique Name or ID for leak or vent [98.236(o)(2)(i)(C)] | Unit Name or ID for leak or vent if release point changed or controls added during the reporting year [98.236(o)(2)(i)(C)] |  | DEQ Source ID
Compressor Leak or Vent Data
Complete the following table for each individual leak or vent and each manifolded vent for centrifugal compressors.
Unique Name or ID for leak or vent [98.236(o)(2)(i)(C)] | DEQ Source ID | Leak or vent for a single compressor source or a manifolded group? [98.236(o)(2)(ii)(A)] [98.236(o)(1)(vi)] | Where are leak or vent emissions released? [98.236(o)(2)(ii)(A)] [98.236(o)(1)(vii) through (ix)] | Was an "as found" measurement conducted on the leak or vent? [98.236(o)(2)(ii)(B)] | Were continuous measurements conducted on the leak or vent? [98.236(o)(2)(ii)(C)] | CO2 emissions vented to atmosphere (mt CO2) [98.236(o)(2)(ii)(D)(1)] | CH4 emissions vented to atmosphere (mt CH4) [98.236(o)(2)(ii)(D)(2)] | Percentage of time the device was operational when compressor source emissions were routed to device [98.236(o)(2)(ii)(E)]
#VALUE! | #VALUE!
#VALUE! | #VALUE!
#VALUE! | #VALUE!
#VALUE! | #VALUE!
#VALUE! | #VALUE!
#VALUE! | #VALUE!
#VALUE! | #VALUE!
#VALUE! | #VALUE!
#VALUE! | #VALUE!
#VALUE! | #VALUE!
#VALUE! | #VALUE!
#VALUE! | #VALUE!
#VALUE! | #VALUE!
#VALUE! | #VALUE!
#VALUE! | #VALUE!
#VALUE! | #VALUE!
#VALUE! | #VALUE!
#VALUE! | #VALUE!
#VALUE! | #VALUE!
#VALUE! | #VALUE!
#VALUE! | #VALUE!
#VALUE! | #VALUE!
#VALUE! | #VALUE!
#VALUE! | #VALUE!
#VALUE! | #VALUE!
#VALUE! | #VALUE!
#VALUE! | #VALUE!
#VALUE! | #VALUE!
#VALUE! | #VALUE!
#VALUE! | #VALUE!
#VALUE! | #VALUE!
#VALUE! | #VALUE!
#VALUE! | #VALUE!
#VALUE! | #VALUE!
#VALUE! | #VALUE!
#VALUE! | #VALUE!
#VALUE! | #VALUE!
#VALUE! | #VALUE!
#VALUE! | #VALUE!
#VALUE! | #VALUE!
#VALUE! | #VALUE!
#VALUE! | #VALUE!
#VALUE! | #VALUE!
#VALUE! | #VALUE!
#VALUE! | #VALUE!
#VALUE! | #VALUE!
#VALUE! | #VALUE!
#VALUE! | #VALUE!
#VALUE! | #VALUE!
#VALUE! | #VALUE!
#VALUE! | #VALUE!
#VALUE! | #VALUE!
#VALUE! | #VALUE!
#VALUE! | #VALUE!
#VALUE! | #VALUE!
#VALUE! | #VALUE!
#VALUE! | #VALUE!
#VALUE! | #VALUE!
#VALUE! | #VALUE!
#VALUE! | #VALUE!
#VALUE! | #VALUE!
#VALUE! | #VALUE!
#VALUE! | #VALUE!
#VALUE! | #VALUE!
#VALUE! | #VALUE!
#VALUE! | #VALUE!
#VALUE! | #VALUE!
#VALUE! | #VALUE!
#VALUE! | #VALUE!
#VALUE! | #VALUE!
#VALUE! | #VALUE!
#VALUE! | #VALUE!
#VALUE! | #VALUE!
#VALUE! | #VALUE!
#VALUE! | #VALUE!
Leak or Vent "As Found" Measuremnt Sample Data
Complete the following table for each centrifugal compressor leak or vent with "as found" measurement sample data determined using 98.233(o)(2) or (4).
If emissions were not detected, report only the screening method below. If emissions were deterected, report only the method subsequently used to report the volumetric emissions [as per 96.236(o)(3)(0)(C)].
If multiple measurement events for a specific leak/vent occurred, report these events on separate rows.
Mode for each compressor during leak or vent measurement [98.236(o)(3)(i)(E)]
Unique Name or ID for leak or vent (Specify) [98.236(o)(3)(i)(A)] | DEQ Source ID | Measurement date (mm/dd/yyyy) [98.236(o)(3)(i)(B)] | Measurement method [98.236(o)(3)(i)(C)] | Measured flow rate, MTs,m, MTs,g,avg (standard cubic feet/hour) [98.236(o)(3)(i)(D)] | Is the measurement location prior to or after commingling with non-compressor emission sources? [98.236(o)(3)(i)(F)] | Compressors in “Operating mode” | Compressors in “Not-operating mode”
Reporter Specific Emission factors for "As Found" Measurement Sample Data
Complete the following for each centrifugal compressor mode-source combination with "as found" measurement sample data where a reporter emissions factor was calculated
using EQ. W-23 as specified in 98.233(o)(6)(III) and (iv), and used equation W-22 to calculate emissions
Compressor mode-source combinations for which reporter emission factors were developed
DEQ Source ID | Compressor Mode [98.236(o)(3)(ii)(A)] | Compressor Source [98.236(o)(3)(ii)(A)] | Compressor mode-source combination reporter emission factor, EFs,m (standard cubic feet per hour) [98.236(o)(3)(ii)(B)] | Total number of compressors measured in the compressor mode-source combination in current reporting year and preceding two reporting years [98.236(o)(3)(ii)(C)] | Is the reporter emission factor facility-specific or based on all of the reporter's applicable facilities? [98.236(o)(3)(ii)(D)]
| Operating | Wet seal
| Operating | Blowdown valve
| Not-operating | Isolation valve
| Operating | Wet seal
| Operating | Blowdown valve
| Not-operating | Isolation valve
| Operating | Wet seal
| Operating | Blowdown valve
| Not-operating | Isolation valve
| Operating | Wet seal
| Operating | Blowdown valve
| Not-operating | Isolation valve
| Operating | Wet seal
| Operating | Blowdown valve
| Not-operating | Isolation valve
| Operating | Wet seal
| Operating | Blowdown valve
| Not-operating | Isolation valve
Leak or Vent Continuous Measurement
Complete the following for each centrifugal compressor leak or vent with "continuous" measurement data determined using 98.233(o)(3) or (5)
Unique Name or ID for leak or vent [98.236(o)(4)(i)] | DEQ Source ID | Measured volume of flow during the reporting year, Qs,v, Qs,g (million standard cubic feet) [98.236(o)(4)(ii)] | Did the measured volume of flow during the reporting year include compressor blowdowns? [98.236(o)(4)(iii)] | Is the measurement location prior to or after commingling with non-compressor emission sources [98.236(o)(4)(iv)]
Missing Data Procedures
Were missing data procedures used for any parameters to calculate GHG emissions? [98.235]
Missing data procedures used for centrifugal compressor emissions calculations
Types of Data | Compressor ID | Unique Name or ID for leak or vent | Compressor mode | Compressor source | Parameters | Measurement Frequency | Number of quarters missing data procedures were used [98.236(bb)(1)] | Total number of hours in the year missing data procedure was used [98.3(c)(8)] [98.236(bb)(2)] | Procedures used [98.235(h)]
Compressor Activity Data
Leak or Vent "As Found" Measurement Sample Data
Leak or Vent Reporter Emission Factors for "As Found" Measurement Sample Data
Leak or Vent Continuous Measurement Data
RETURN TO TOP
Reciprocating Compressors [98.236(p)]
Total Emissions for Reciprocating Compressors [98.236(o)]
mt CO2 | mt CH4 | mt N2O
0 | 0 | N/A
Applicability
Did the facility have any reciprocating compressors subject to reporting under 98.232 [98.236(p)]?
Compressor-Specific Activity Data
DEQ Source ID | Unique name or ID for reciprocating compressor [98.236(p)(1)(i)] | Total time in operating-mode (hours) [98.236(p)(1)(ii)] | Total time in standby-pressurized-mode (hours) [98.236(p)(1)(iii)] | Total time in not-operating-depressurized-mode (hours) [98.236(p)(1)(iv)] | Compressor measured in operating-mode? [98.236(p)(1)(v)] | Compressor measured in standby-pressurized-mode? [98.236(p)(1)(vi)] | Compressor measured in not-operating-depressurized-mode? [98.236(p)(1)(vii)] | Compressor had blind flanges installed? [98.236(p)(1)(xii)] | Dates for blind flange installation (mm/dd/yyyy - mm/dd/yyyy) [98.236(p)(1)(xii)] | Power output of compressor driver (hp) [98.236(p)(1)(xiii)] | Compressor had scheduled depressurized shutdown during reporting year? [98.236(p)(1)(xiv)]
Compressor Source-Specific Data
Complete the following table for each compressor source at each reciprocating compressor.
Unique Name or ID must begin with a
|  | letter, not a number | Leave column blank if no changes made
Unique name or ID for reciprocating compressor [98.236(p)(2)(i)(A)] | Reciprocating compressor source [98.236(p)(2)(i)(B)] | Unique Name or ID for leak or vent [98.236(p)(2)(i)(C)] | Unit Name or ID for leak or vent if release point changed or controls added during the reporting year [98.236(p)(2)(i)(C)] |  | DEQ Source ID
Compressor Leak or Vent Data
Complete the following table for each individual leak or vent and each manifolded vent for reciprocating compressors.
Unique Name or ID for leak or vent [98.236(o)(2)(i)(C)] | DEQ Source ID | Leak or vent for a single compressor source or a manifolded group? [98.236(p)(2)(ii)(A)] [98.236(p)(1)(viii)] | Where are leak or vent emissions released? [98.236(p)(2)(ii)(A)] [98.236(p)(1)(ix) through (xi)] | Was an "as found" measurement conducted on the leak or vent? [98.236(p)(2)(ii)(B)] | Were continuous measurements conducted on the leak or vent? [98.236(p)(2)(ii)(C)] | CO2 Emissions vented to atmosphere (mt CO2) [98.236(p)(2)(ii)(D)(1)] | CH4 Emissions vented to atmosphere (mt CH4) [98.236(p)(2)(ii)(D)(2)] | Percentage of time the device was operational when compressor source emissions were routed to device [98.236(p)(2)(ii)(E)]
#VALUE! | #VALUE!
#VALUE! | #VALUE!
#VALUE! | #VALUE!
#VALUE! | #VALUE!
#VALUE! | #VALUE!
#VALUE! | #VALUE!
#VALUE! | #VALUE!
#VALUE! | #VALUE!
#VALUE! | #VALUE!
#VALUE! | #VALUE!
#VALUE! | #VALUE!
#VALUE! | #VALUE!
#VALUE! | #VALUE!
#VALUE! | #VALUE!
#VALUE! | #VALUE!
#VALUE! | #VALUE!
#VALUE! | #VALUE!
#VALUE! | #VALUE!
#VALUE! | #VALUE!
#VALUE! | #VALUE!
#VALUE! | #VALUE!
#VALUE! | #VALUE!
#VALUE! | #VALUE!
#VALUE! | #VALUE!
#VALUE! | #VALUE!
#VALUE! | #VALUE!
#VALUE! | #VALUE!
#VALUE! | #VALUE!
#VALUE! | #VALUE!
#VALUE! | #VALUE!
#VALUE! | #VALUE!
#VALUE! | #VALUE!
#VALUE! | #VALUE!
#VALUE! | #VALUE!
#VALUE! | #VALUE!
#VALUE! | #VALUE!
#VALUE! | #VALUE!
#VALUE! | #VALUE!
#VALUE! | #VALUE!
#VALUE! | #VALUE!
#VALUE! | #VALUE!
#VALUE! | #VALUE!
#VALUE! | #VALUE!
#VALUE! | #VALUE!
#VALUE! | #VALUE!
#VALUE! | #VALUE!
#VALUE! | #VALUE!
#VALUE! | #VALUE!
#VALUE! | #VALUE!
#VALUE! | #VALUE!
#VALUE! | #VALUE!
#VALUE! | #VALUE!
#VALUE! | #VALUE!
#VALUE! | #VALUE!
#VALUE! | #VALUE!
#VALUE! | #VALUE!
#VALUE! | #VALUE!
#VALUE! | #VALUE!
#VALUE! | #VALUE!
#VALUE! | #VALUE!
#VALUE! | #VALUE!
#VALUE! | #VALUE!
#VALUE! | #VALUE!
#VALUE! | #VALUE!
#VALUE! | #VALUE!
#VALUE! | #VALUE!
#VALUE! | #VALUE!
#VALUE! | #VALUE!
#VALUE! | #VALUE!
#VALUE! | #VALUE!
#VALUE! | #VALUE!
#VALUE! | #VALUE!
#VALUE! | #VALUE!
#VALUE! | #VALUE!
#VALUE! | #VALUE!
Leak or Vent "As Found" Measuremnt Sample Data
Complete the following table for each reciprocating compressor leak or vent with "as found" measurement sample data determined using 98.233(P)(2) or (4).
If emissions were not detected, report only the screening method below. If emissions were deterected, report only the method subsequently used to report the volumetric emissions [as per 96.236(p)(3)(I)(C)].
If multiple measurement events for a specific leak/vent occurred, report these events on separate rows.
Mode for each compressor during leak or vent measurement [98.236(p)(3)(i)(E)]
Unique Name or ID for leak or vent (Specify) [98.236(p)(2)(i)(C)] [98.236(p)(3)(i)(A)] | DEQ Source ID | Measurement date (mm/dd/yyyy) [98.236(p)(3)(i)(B)] | Measurement method [98.236(p)(3)(i)(C)] | Measured flow rate (standard cubic feet/hour) [98.236(p)(3)(i)(D)] | Is the measurement location prior to or after commingling with non-compressor emission sources? [98.236(p)(3)(i)(F)] | Compressors in “Operating mode” | Compressors in *Standby-pressurized mode* | Compressors in “Not-operating mode”
Reporter Specific Emission factors for "As Found" Measurement Sample Data
Complete the following for each reciprocating compressor mode-source combination with "as found" measurement sample data where a reporter emissions factor was calculated
using EQ. W-28 as specified in 98.233(p)(6)(III) and (iv), and used equation W-27 to calculate emissions
Compressor mode-source combinations for which reporter emission factors were developed
DEQ Source ID | Compressor Mode [98.236(p)(3)(ii)(A)] | Compressor Source [98.236(p)(3)(ii)(A)] | Compressor mode-source combination reporter emission factor, EFs,m (standard cubic feet per hour) [98.236(p)(3)(ii)(B)] | Total number of compressors measured in the compressor mode-source combination in current reporting year and preceding two reporting years, Countm [98.236(p)(3)(ii)(C)] | Is the reporter emission factor facility-specific or based on all of the reporter's applicable facilities? [98.236(p)(3)(ii)(D)]
| Operating | Blowdown valve
| Operating | Rod packing
| Standby-pressurized | Blowdown valve
| Not-operating-depressurized | Isolation valve
| Operating | Blowdown valve
| Operating | Rod packing
| Standby-pressurized | Blowdown valve
| Not-operating-depressurized | Isolation valve
| Operating | Blowdown valve
| Operating | Rod packing
| Standby-pressurized | Blowdown valve
| Not-operating-depressurized | Isolation valve
| Operating | Blowdown valve
| Operating | Rod packing
| Standby-pressurized | Blowdown valve
| Not-operating-depressurized | Isolation valve
| Operating | Blowdown valve
| Operating | Rod packing
| Standby-pressurized | Blowdown valve
| Not-operating-depressurized | Isolation valve
| Operating | Blowdown valve
| Operating | Rod packing
| Standby-pressurized | Blowdown valve
| Not-operating-depressurized | Isolation valve
Leak or Vent Continuous Measurement
Complete the following for each reciprocating compressor leak or vent with "continuous" measurement data determined using 98.233(p)(3) or (5)
Unique Name or ID for leak or vent [98.236(p)(2)(i)(C)] [98.236(p)(4)(i)] | DEQ Source ID | Measured volume of flow during the reporting year Qs,v, Qs,g (million standard cubic feet) [98.236(p)(4)(ii)] | Did the measured volume of flow during the reporting year include compressor blowdowns? [98.236(p)(4)(iii)] | Is the measurement location prior to or after commingling with non-compressor emission sources? [98.236(p)(4)(iv)]
Missing Data Procedures
Were missing data procedures used for any parameters to calculate GHG emissions? [98.235]
Missing data procedures used for reciprocating compressor emissions calculations
Types of Data | Compressor ID | Unique Name or ID for leak or vent | Compressor mode | Compressor source | Parameters | Measurement Frequency | Number of quarters missing data procedures were used [98.236(bb)(1)] | Total number of hours in the year missing data procedure was used [98.3(c)(8)] [98.236(bb)(2)] | Procedures used [98.235(h)]
Compressor Activity Data
Leak or Vent "As Found" Measurement Sample Data
Leak or Vent Reporter Emission Factors for "As Found" Measurement Sample Data
Leak or Vent Continuous Measurement Data
RETURN TO TOP
Equipment Leak Surveys and Population Counts [98.236(q,r)]
Total Other Emissions from Equipment Leaks Estimated Using Emission Factors [98.236(q,r)]
mt CO2 | mt CH4 | mt N2O
0 | 0 | N/A
Applicability
Did this facility use leak surveys to calculate emissions from equipment leaks in accordance with 98.232 [per 98.236(q)]?
Did this facility use population counts to calculate emissions from equipment leaks in accordance with 98.232 [per 98.236(r)]?
Did the facility elect to comply with 98.236(q) according to 98.233(q)(1)(iv) for any components at the facility [per 98.236(q)(1)(iv)]?
Leak Surveys
Method Used to Conduct Leak Surveys [98.236(q)(1)(v)] Select all that apply
DEQ Source ID | Number of complete equipment leak surveys performed during the calendar year [98.236(q)(1)(i)] | Optical gas imaging instrument as specified in §60.18 [98.234(a)(1)] | Method 21 [98.234(a)(2)] | Infrared laser beam illuminated instrument [98.234(a)(3)] | Acoustic leak detection device [98.234(a)(5)] | Optical gas imaging instrument as specified in §60.5397a [98.234(a)(6)] | Method 21 as specified in §60.5397a [98.234(a)(7)]
Emissions calculated for component types using emissions factors
Report the count of components surveyed of all component types and the emissions from those component types (as calculated by Equation W-30) If no leaks were identified from any components of a component type during the leak survey, enter "0" in columns G through I for that component type. | DEQ Source ID | Component Type [98.236(q)(2)(i)] |  |  | Total number of surveyed component type identified as leaking, xp [98.236(q)(2)(ii)] | Average time the surveyed components are assumed to be leaking and operational, Tp,z (hours) [98.236(q)(2)(iii)] | CO2 Emissions (surveyed components identified as leaking only) (mt CO2) [98.236(q)(2)(iv)] | CH4 Emissions (surveyed components identified as leaking only) (mt CH4) [98.236(q)(2)(v)]
Underground natural gas storage [98.232(f)(5-8)] |  | Storage Station, Gas Service - Valve | [11 empty] | 0
|  | Storage Station, Gas Service - Connector (other) | [11 empty] | 0
|  | Storage Station, Gas Service - Open-ended Line | [11 empty] | 0
|  | Storage Station, Gas Service - Pressure Relief Valve | [11 empty] | 0
|  | Storage Station, Gas Service - Meter and Instrument | [11 empty] | 0
|  | Storage Station, Gas Service - Other | [11 empty] | 0
|  | Storage Wellheads, Gas Service - Valve | [11 empty] | 0
|  | Storage Wellheads, Gas Service - Connector (other than flanges) | [11 empty] | 0
|  | Storage Wellheads, Gas Service - Flange | [11 empty] | 0
|  | Storage Wellheads, Gas Service - Open-Ended Line | [11 empty] | 0
|  | Storage Wellheads, Gas Service - Pressure Relief Valve | [11 empty] | 0
|  | Storage Wellheads, Gas Service - Other | [11 empty] | 0
|  | Storage Station, Gas Service - Valve | [11 empty] | 0
|  | Storage Station, Gas Service - Connector (other) | [11 empty] | 0
|  | Storage Station, Gas Service - Open-ended Line | [11 empty] | 0
|  | Storage Station, Gas Service - Pressure Relief Valve | [11 empty] | 0
|  | Storage Station, Gas Service - Meter and Instrument | [11 empty] | 0
|  | Storage Station, Gas Service - Other | [11 empty] | 0
|  | Storage Wellheads, Gas Service - Valve | [11 empty] | 0
|  | Storage Wellheads, Gas Service - Connector (other than flanges) | [11 empty] | 0
|  | Storage Wellheads, Gas Service - Flange | [11 empty] | 0
|  | Storage Wellheads, Gas Service - Open-Ended Line | [11 empty] | 0
|  | Storage Wellheads, Gas Service - Pressure Relief Valve | [11 empty] | 0
|  | Storage Wellheads, Gas Service - Other | [11 empty] | 0
|  | Storage Station, Gas Service - Valve | [11 empty] | 0
|  | Storage Station, Gas Service - Connector (other) | [11 empty] | 0
|  | Storage Station, Gas Service - Open-ended Line | [11 empty] | 0
|  | Storage Station, Gas Service - Pressure Relief Valve | [11 empty] | 0
|  | Storage Station, Gas Service - Meter and Instrument | [11 empty] | 0
|  | Storage Station, Gas Service - Other | [11 empty] | 0
|  | Storage Wellheads, Gas Service - Valve | [11 empty] | 0
|  | Storage Wellheads, Gas Service - Connector (other than flanges) | [11 empty] | 0
|  | Storage Wellheads, Gas Service - Flange | [11 empty] | 0
|  | Storage Wellheads, Gas Service - Open-Ended Line | [11 empty] | 0
|  | Storage Wellheads, Gas Service - Pressure Relief Valve | [11 empty] | 0
|  | Storage Wellheads, Gas Service - Other | [11 empty] | 0
|  | Storage Station, Gas Service - Valve | [11 empty] | 0
|  | Storage Station, Gas Service - Connector (other) | [11 empty] | 0
|  | Storage Station, Gas Service - Open-ended Line | [11 empty] | 0
|  | Storage Station, Gas Service - Pressure Relief Valve | [11 empty] | 0
|  | Storage Station, Gas Service - Meter and Instrument | [11 empty] | 0
|  | Storage Station, Gas Service - Other | [11 empty] | 0
|  | Storage Wellheads, Gas Service - Valve | [11 empty] | 0
|  | Storage Wellheads, Gas Service - Connector (other than flanges) | [11 empty] | 0
|  | Storage Wellheads, Gas Service - Flange | [11 empty] | 0
|  | Storage Wellheads, Gas Service - Open-Ended Line | [11 empty] | 0
|  | Storage Wellheads, Gas Service - Pressure Relief Valve | [11 empty] | 0
|  | Storage Wellheads, Gas Service - Other | [11 empty] | 0
|  | Storage Station, Gas Service - Valve | [11 empty] | 0
|  | Storage Station, Gas Service - Connector (other) | [11 empty] | 0
|  | Storage Station, Gas Service - Open-ended Line | [11 empty] | 0
|  | Storage Station, Gas Service - Pressure Relief Valve | [11 empty] | 0
|  | Storage Station, Gas Service - Meter and Instrument | [11 empty] | 0
|  | Storage Station, Gas Service - Other | [11 empty] | 0
|  | Storage Wellheads, Gas Service - Valve | [11 empty] | 0
|  | Storage Wellheads, Gas Service - Connector (other than flanges) | [11 empty] | 0
|  | Storage Wellheads, Gas Service - Flange | [11 empty] | 0
|  | Storage Wellheads, Gas Service - Open-Ended Line | [11 empty] | 0
|  | Storage Wellheads, Gas Service - Pressure Relief Valve | [11 empty] | 0
|  | Storage Wellheads, Gas Service - Other | [11 empty] | 0
Emissions calculated for component types by population count
| DEQ Source ID | Emission Source Type (Eq. W-32A) [98.232] [98.233(r)(1)] |  |  | Total number of emission source type, Counte [98.236(r)(1)(ii)] | Average estimated time that the emission source type was operational in the calendar year, Te (hours) [98.236(r)(1)(iii)] | CO2 Emissions (mt CO2) [98.236(r)(1)(iv)] | CH4 Emissions (mt CH4) [98.236(r)(1)(v)]
Underground natural gas storage [98.232(f)(5)] |  | Storage wellheads, Gas Service - Valves | [11 empty] | 0
|  | Storage wellheads, Gas Service - Connector | [11 empty] | 0
|  | Storage wellheads, Gas Service - Open-ended line | [11 empty] | 0
|  | Storage wellheads, Gas Service - Pressure Relief Valve | [11 empty] | 0
|  | Storage wellheads, Gas Service - Valves | [11 empty] | 0
|  | Storage wellheads, Gas Service - Connector | [11 empty] | 0
|  | Storage wellheads, Gas Service - Open-ended line | [11 empty] | 0
|  | Storage wellheads, Gas Service - Pressure Relief Valve | [11 empty] | 0
|  | Storage wellheads, Gas Service - Valves | [11 empty] | 0
|  | Storage wellheads, Gas Service - Connector | [11 empty] | 0
|  | Storage wellheads, Gas Service - Open-ended line | [11 empty] | 0
|  | Storage wellheads, Gas Service - Pressure Relief Valve | [11 empty] | 0
|  | Storage wellheads, Gas Service - Valves | [11 empty] | 0
|  | Storage wellheads, Gas Service - Connector | [11 empty] | 0
|  | Storage wellheads, Gas Service - Open-ended line | [11 empty] | 0
|  | Storage wellheads, Gas Service - Pressure Relief Valve | [11 empty] | 0
|  | Storage wellheads, Gas Service - Valves | [11 empty] | 0
|  | Storage wellheads, Gas Service - Connector | [11 empty] | 0
|  | Storage wellheads, Gas Service - Open-ended line | [11 empty] | 0
|  | Storage wellheads, Gas Service - Pressure Relief Valve | [11 empty] | 0
0
Missing Data Table
Were missing data procedures used for any parameters to calculate GHG emissions? [98.235]
Type of Data [98.3(c)(8)] [98.3(bb)(2)] | Emission Source Type/ Major Equipment Type | Service Type | Component Type | Parameters | Measurement Frequency | Number of quarters missing data procedures were used [98.236(bb)(1)] | Total number of hours in the year missing data procedure was used [98.3(c)(8)] [98.236(bb)(2)] | Procedures used [98.235(h)]
Emissions calculated for component types using emissions factors
Emissions calculated for component types by population count
RETURN TO TOP
Yes
No
Yes
No
Yes
No
Yes
No

## LNG Storage
Liquified Natural Gas (LNG) Storage Segment Reporting Form
Total Emissions by Emissions Source | [13 empty] | 1
Emissions Source | mt CO2 | mt CH4 | mt N2O | TOTAL mt CO2e
Flare Stacks | 0 | 0 | 0 | 0 |  | Return to Summary Tab
Centrifugal Compressors | 0 | 0 | N/A | 0
Reciprocating Compressors | 0 | 0 | N/A | 0
Equipment Leaks | 0 | 0 | N/A | 0
TOTAL | 0 | 0 | 0 | 0
Summary
DEQ Source ID | Quantity of LNG added into storage in the calendar year (thousand standard cubic feet) [98.236(aa)(8)(i)] | Quantity of LNG withdrawn from storage in the calendar year (thousand standard cubic feet) [98.236(aa)(8)(ii)] | Total storage capacity (thousand standard cubic feet) [98.236(aa)(8)(iii)] | Total Facility CO2 Emissions (Subpart W) | Total Facility CH4 Emissions (Subpart W) | Total Facility N2O Emissions (Subpart W) | Total Facility Emissions (Subpart W - CO2e)
|  | Flare Stack Emissions: | Go to Section
|  | Centrifugal Compressor Emissions: | Go to Section
|  | Reciprocating Compressor Emissions: | Go to Section
|  | Equipment Leaks: | Go to Section
Flare Stacks [98.236(n)]
Total Emissions for Flare Stacks [98.236(n)]
mt CO2 | mt CH4 | mt N2O
0 | 0 | 0
Applicability
Did the facility have flare stacks subject to reporting under 98.232 [98.236(n)]?
Flare Stack Emissions
DEQ Source ID (Select) | Unique Name or ID Number for the Flare Stack [98.236(n)(1)] | Were CEMS used to measure CO2 emissions for the flare stack? [98.233(n)(8)] [98.236(n)(12)] | Does the flare stack have a continuous flow monitor on gas to the flare? [98.236(n)(2)] | Does the flare stack have a continuous gas analyzer on gas to the flare? [98.236(n)(3)] | Volume of gas sent to flare, Vs (standard cubic feet) [98.236(n)(4)] | Fraction of feed gas sent to un-lit flare, Zu [98.236(n)(5)] | Flare combustion efficiency (decimal value) [98.236(n)(6)] | Mole fraction of CH4 in flare feed gas, XCH4 [98.236(n)(7)] | Mole fraction of CO2 in flare feed gas, XCO2 [98.236(n)(8)] | CO2 emissions (mt CO2) [98.236(n)(9)] | CH4 Emissions (mt CH4) (Eq. W-19) [98.236(n)(10)] | N2O Emissions (mt N2O) (Eq. W-40) [98.236(n)(11)] | Total Emissions (mt CO2e)
Missing Data Procedures
Were missing data procedures used for any parameters to calculate GHG emissions? [98.235]
DEQ Source ID | Unique Name or ID Number for the Flare Stack | Parameters | Measurement Frequency | Number of quarters missing data procedures were used [98.236(bb)(1)] | Total number of hours in the year missing data procedure was used [98.3(c)(8)] [98.236(bb)(2)] | Procedures Used [98.235(h)]
RETURN TO TOP
Centrifugal Compressors [98.236(o)]
Total Emissions for Centrifugal Compressors [98.236(o)]
mt CO2 | mt CH4 | mt N2O
0 | 0 | N/A
Applicability
Did the facility have any centrifugal compressors subject to reporting under 98.232 [98.236(o)]?
Compressor-Specific Activity Data
DEQ Source ID | Compressor ID or Unique Name [98.236(o)(1)(i)] | Total time in operating-mode (hours) [98.236(o)(1)(ii)] | Total time in not-operating-depressurized-mode (hours) [98.236(o)(1)(iii)] | Compressor measured in operating-mode? [98.236(o)(1)(iv)] | Compressor measured in not-operating-depressurized-mode? [98.236(o)(1)(v)] | Compressor had blind flanges installed? [98.236(o)(1)(x)] | Dates for blind flange installation (mm/dd/yyyy - mm/dd/yyyy) [98.236(o)(1)(x)] | Seal Type (wet or dry) [98.236(o)(1)(xi)] | Number of wet seals [98.236(o)(1)(xii)] | Power output of compressor driver (hp) [98.236(o)(1)(xiii)] | Compressor had scheduled depressurized shutdown during reporting year? [98.236(o)(1)(xiv)]
Compressor Source-Specific Data
Complete the following table for each compressor source at each centrifugal compressor.
Unique Name or ID must begin with a
|  | letter, not a number | Leave column blank if no changes made
Unique Compressor Name or ID [98.236(o)(2)(i)(A)] | Centrifugal compressor source [98.236(o)(2)(i)(B)] | Unique Name or ID for leak or vent [98.236(o)(2)(i)(C)] | Unit Name or ID for leak or vent if release point changed or controls added during the reporting year [98.236(o)(2)(i)(C)] |  | DEQ Source ID
Compressor Leak or Vent Data
Complete the following table for each individual leak or vent and each manifolded vent for centrifugal compressors.
Unique Name or ID for leak or vent [98.236(o)(2)(i)(C)] | DEQ Source ID | Leak or vent for a single compressor source or a manifolded group? [98.236(o)(2)(ii)(A)] [98.236(o)(1)(vi)] | Where are leak or vent emissions released? [98.236(o)(2)(ii)(A)] [98.236(o)(1)(vii) through (ix)] | Was an "as found" measurement conducted on the leak or vent? [98.236(o)(2)(ii)(B)] | Were continuous measurements conducted on the leak or vent? [98.236(o)(2)(ii)(C)] | CO2 emissions vented to atmosphere (mt CO2) [98.236(o)(2)(ii)(D)(1)] | CH4 emissions vented to atmosphere (mt CH4) [98.236(o)(2)(ii)(D)(2)] | Percentage of time the device was operational when compressor source emissions were routed to device [98.236(o)(2)(ii)(E)]
#VALUE! | #VALUE!
#VALUE! | #VALUE!
#VALUE! | #VALUE!
#VALUE! | #VALUE!
#VALUE! | #VALUE!
#VALUE! | #VALUE!
#VALUE! | #VALUE!
#VALUE! | #VALUE!
#VALUE! | #VALUE!
#VALUE! | #VALUE!
#VALUE! | #VALUE!
#VALUE! | #VALUE!
#VALUE! | #VALUE!
#VALUE! | #VALUE!
#VALUE! | #VALUE!
#VALUE! | #VALUE!
#VALUE! | #VALUE!
#VALUE! | #VALUE!
#VALUE! | #VALUE!
#VALUE! | #VALUE!
#VALUE! | #VALUE!
#VALUE! | #VALUE!
#VALUE! | #VALUE!
#VALUE! | #VALUE!
#VALUE! | #VALUE!
#VALUE! | #VALUE!
#VALUE! | #VALUE!
#VALUE! | #VALUE!
#VALUE! | #VALUE!
#VALUE! | #VALUE!
#VALUE! | #VALUE!
#VALUE! | #VALUE!
#VALUE! | #VALUE!
#VALUE! | #VALUE!
#VALUE! | #VALUE!
#VALUE! | #VALUE!
#VALUE! | #VALUE!
#VALUE! | #VALUE!
#VALUE! | #VALUE!
#VALUE! | #VALUE!
#VALUE! | #VALUE!
#VALUE! | #VALUE!
#VALUE! | #VALUE!
#VALUE! | #VALUE!
#VALUE! | #VALUE!
#VALUE! | #VALUE!
#VALUE! | #VALUE!
#VALUE! | #VALUE!
#VALUE! | #VALUE!
#VALUE! | #VALUE!
#VALUE! | #VALUE!
#VALUE! | #VALUE!
#VALUE! | #VALUE!
#VALUE! | #VALUE!
#VALUE! | #VALUE!
#VALUE! | #VALUE!
#VALUE! | #VALUE!
#VALUE! | #VALUE!
#VALUE! | #VALUE!
#VALUE! | #VALUE!
#VALUE! | #VALUE!
#VALUE! | #VALUE!
#VALUE! | #VALUE!
#VALUE! | #VALUE!
#VALUE! | #VALUE!
#VALUE! | #VALUE!
#VALUE! | #VALUE!
#VALUE! | #VALUE!
#VALUE! | #VALUE!
#VALUE! | #VALUE!
#VALUE! | #VALUE!
#VALUE! | #VALUE!
#VALUE! | #VALUE!
#VALUE! | #VALUE!
#VALUE! | #VALUE!
Leak or Vent "As Found" Measuremnt Sample Data
Complete the following table for each centrifugal compressor leak or vent with "as found" measurement sample data determined using 98.233(o)(2) or (4).
If emissions were not detected, report only the screening method below. If emissions were deterected, report only the method subsequently used to report the volumetric emissions [as per 96.236(o)(3)(0)(C)].
If multiple measurement events for a specific leak/vent occurred, report these events on separate rows.
Mode for each compressor during leak or vent measurement [98.236(o)(3)(i)(E)]
Unique Name or ID for leak or vent (Specify) [98.236(o)(3)(i)(A)] | DEQ Source ID | Measurement date (mm/dd/yyyy) [98.236(o)(3)(i)(B)] | Measurement method [98.236(o)(3)(i)(C)] | Measured flow rate, MTs,m, MTs,g,avg (standard cubic feet/hour) [98.236(o)(3)(i)(D)] | Is the measurement location prior to or after commingling with non-compressor emission sources? [98.236(o)(3)(i)(F)] | Compressors in “Operating mode” | Compressors in “Not-operating mode”
Reporter Specific Emission factors for "As Found" Measurement Sample Data
Complete the following for each centrifugal compressor mode-source combination with "as found" measurement sample data where a reporter emissions factor was calculated
using EQ. W-23 as specified in 98.233(o)(6)(III) and (iv), and used equation W-22 to calculate emissions
Compressor mode-source combinations for which reporter emission factors were developed
DEQ Source ID | Compressor Mode [98.236(o)(3)(ii)(A)] | Compressor Source [98.236(o)(3)(ii)(A)] | Compressor mode-source combination reporter emission factor, EFs,m (standard cubic feet per hour) [98.236(o)(3)(ii)(B)] | Total number of compressors measured in the compressor mode-source combination in current reporting year and preceding two reporting years [98.236(o)(3)(ii)(C)] | Is the reporter emission factor facility-specific or based on all of the reporter's applicable facilities? [98.236(o)(3)(ii)(D)]
| Operating | Wet seal
| Operating | Blowdown valve
| Not-operating | Isolation valve
| Operating | Wet seal
| Operating | Blowdown valve
| Not-operating | Isolation valve
| Operating | Wet seal
| Operating | Blowdown valve
| Not-operating | Isolation valve
| Operating | Wet seal
| Operating | Blowdown valve
| Not-operating | Isolation valve
| Operating | Wet seal
| Operating | Blowdown valve
| Not-operating | Isolation valve
| Operating | Wet seal
| Operating | Blowdown valve
| Not-operating | Isolation valve
Leak or Vent Continuous Measurement
Complete the following for each centrifugal compressor leak or vent with "continuous" measurement data determined using 98.233(o)(3) or (5)
Unique Name or ID for leak or vent [98.236(o)(4)(i)] | DEQ Source ID | Measured volume of flow during the reporting year, Qs,v, Qs,g (million standard cubic feet) [98.236(o)(4)(ii)] | Did the measured volume of flow during the reporting year include compressor blowdowns? [98.236(o)(4)(iii)] | Is the measurement location prior to or after commingling with non-compressor emission sources [98.236(o)(4)(iv)]
Missing Data Procedures
Were missing data procedures used for any parameters to calculate GHG emissions? [98.235]
Missing data procedures used for centrifugal compressor emissions calculations
Types of Data | Compressor ID | Unique Name or ID for leak or vent | Compressor mode | Compressor source | Parameters | Measurement Frequency | Number of quarters missing data procedures were used [98.236(bb)(1)] | Total number of hours in the year missing data procedure was used [98.3(c)(8)] [98.236(bb)(2)] | Procedures used [98.235(h)]
Compressor Activity Data
Leak or Vent "As Found" Measurement Sample Data
Leak or Vent Reporter Emission Factors for "As Found" Measurement Sample Data
Leak or Vent Continuous Measurement Data
RETURN TO TOP
Reciprocating Compressors [98.236(p)]
Total Emissions for Reciprocating Compressors [98.236(o)]
mt CO2 | mt CH4 | mt N2O
0 | 0 | N/A
Applicability
Did the facility have any reciprocating compressors subject to reporting under 98.232 [98.236(p)]?
Compressor-Specific Activity Data
DEQ Source ID | Unique name or ID for reciprocating compressor [98.236(p)(1)(i)] | Total time in operating-mode (hours) [98.236(p)(1)(ii)] | Total time in standby-pressurized-mode (hours) [98.236(p)(1)(iii)] | Total time in not-operating-depressurized-mode (hours) [98.236(p)(1)(iv)] | Compressor measured in operating-mode? [98.236(p)(1)(v)] | Compressor measured in standby-pressurized-mode? [98.236(p)(1)(vi)] | Compressor measured in not-operating-depressurized-mode? [98.236(p)(1)(vii)] | Compressor had blind flanges installed? [98.236(p)(1)(xii)] | Dates for blind flange installation (mm/dd/yyyy - mm/dd/yyyy) [98.236(p)(1)(xii)] | Power output of compressor driver (hp) [98.236(p)(1)(xiii)] | Compressor had scheduled depressurized shutdown during reporting year? [98.236(p)(1)(xiv)]
Compressor Source-Specific Data
Complete the following table for each compressor source at each reciprocating compressor.
Unique Name or ID must begin with a
|  | letter, not a number | Leave column blank if no changes made
Unique name or ID for reciprocating compressor [98.236(p)(2)(i)(A)] | Reciprocating compressor source [98.236(p)(2)(i)(B)] | Unique Name or ID for leak or vent [98.236(p)(2)(i)(C)] | Unit Name or ID for leak or vent if release point changed or controls added during the reporting year [98.236(p)(2)(i)(C)] |  | DEQ Source ID
Compressor Leak or Vent Data
Complete the following table for each individual leak or vent and each manifolded vent for reciprocating compressors.
Unique Name or ID for leak or vent [98.236(o)(2)(i)(C)] | DEQ Source ID | Leak or vent for a single compressor source or a manifolded group? [98.236(p)(2)(ii)(A)] [98.236(p)(1)(viii)] | Where are leak or vent emissions released? [98.236(p)(2)(ii)(A)] [98.236(p)(1)(ix) through (xi)] | Was an "as found" measurement conducted on the leak or vent? [98.236(p)(2)(ii)(B)] | Were continuous measurements conducted on the leak or vent? [98.236(p)(2)(ii)(C)] | CO2 Emissions vented to atmosphere (mt CO2) [98.236(p)(2)(ii)(D)(1)] | CH4 Emissions vented to atmosphere (mt CH4) [98.236(p)(2)(ii)(D)(2)] | Percentage of time the device was operational when compressor source emissions were routed to device [98.236(p)(2)(ii)(E)]
#VALUE! | #VALUE!
#VALUE! | #VALUE!
#VALUE! | #VALUE!
#VALUE! | #VALUE!
#VALUE! | #VALUE!
#VALUE! | #VALUE!
#VALUE! | #VALUE!
#VALUE! | #VALUE!
#VALUE! | #VALUE!
#VALUE! | #VALUE!
#VALUE! | #VALUE!
#VALUE! | #VALUE!
#VALUE! | #VALUE!
#VALUE! | #VALUE!
#VALUE! | #VALUE!
#VALUE! | #VALUE!
#VALUE! | #VALUE!
#VALUE! | #VALUE!
#VALUE! | #VALUE!
#VALUE! | #VALUE!
#VALUE! | #VALUE!
#VALUE! | #VALUE!
#VALUE! | #VALUE!
#VALUE! | #VALUE!
#VALUE! | #VALUE!
#VALUE! | #VALUE!
#VALUE! | #VALUE!
#VALUE! | #VALUE!
#VALUE! | #VALUE!
#VALUE! | #VALUE!
#VALUE! | #VALUE!
#VALUE! | #VALUE!
#VALUE! | #VALUE!
#VALUE! | #VALUE!
#VALUE! | #VALUE!
#VALUE! | #VALUE!
#VALUE! | #VALUE!
#VALUE! | #VALUE!
#VALUE! | #VALUE!
#VALUE! | #VALUE!
#VALUE! | #VALUE!
#VALUE! | #VALUE!
#VALUE! | #VALUE!
#VALUE! | #VALUE!
#VALUE! | #VALUE!
#VALUE! | #VALUE!
#VALUE! | #VALUE!
#VALUE! | #VALUE!
#VALUE! | #VALUE!
#VALUE! | #VALUE!
#VALUE! | #VALUE!
#VALUE! | #VALUE!
#VALUE! | #VALUE!
#VALUE! | #VALUE!
#VALUE! | #VALUE!
#VALUE! | #VALUE!
#VALUE! | #VALUE!
#VALUE! | #VALUE!
#VALUE! | #VALUE!
#VALUE! | #VALUE!
#VALUE! | #VALUE!
#VALUE! | #VALUE!
#VALUE! | #VALUE!
#VALUE! | #VALUE!
#VALUE! | #VALUE!
#VALUE! | #VALUE!
#VALUE! | #VALUE!
#VALUE! | #VALUE!
#VALUE! | #VALUE!
#VALUE! | #VALUE!
#VALUE! | #VALUE!
#VALUE! | #VALUE!
#VALUE! | #VALUE!
#VALUE! | #VALUE!
#VALUE! | #VALUE!
Leak or Vent "As Found" Measurement Sample Data
Complete the following table for each reciprocating compressor leak or vent with "as found" measurement sample data determined using 98.233(P)(2) or (4).
If emissions were not detected, report only the screening method below. If emissions were deterected, report only the method subsequently used to report the volumetric emissions [as per 96.236(p)(3)(I)(C)].
If multiple measurement events for a specific leak/vent occurred, report these events on separate rows.
Mode for each compressor during leak or vent measurement [98.236(p)(3)(i)(E)]
Unique Name or ID for leak or vent (Specify) [98.236(p)(2)(i)(C)] [98.236(p)(3)(i)(A)] | DEQ Source ID | Measurement date (mm/dd/yyyy) [98.236(p)(3)(i)(B)] | Measurement method [98.236(p)(3)(i)(C)] | Measured flow rate (standard cubic feet/hour) [98.236(p)(3)(i)(D)] | Is the measurement location prior to or after commingling with non-compressor emission sources? [98.236(p)(3)(i)(F)] | Compressors in “Operating mode” | Compressors in *Standby-pressurized mode* | Compressors in “Not-operating mode”
Reporter Specific Emission factors for "As Found" Measurement Sample Data
Complete the following for each reciprocating compressor mode-source combination with "as found" measurement sample data where a reporter emissions factor was calculated
using EQ. W-28 as specified in 98.233(p)(6)(III) and (iv), and used equation W-27 to calculate emissions
Compressor mode-source combinations for which reporter emission factors were developed
DEQ Source ID | Compressor Mode [98.236(p)(3)(ii)(A)] | Compressor Source [98.236(p)(3)(ii)(A)] | Compressor mode-source combination reporter emission factor, EFs,m (standard cubic feet per hour) [98.236(p)(3)(ii)(B)] | Total number of compressors measured in the compressor mode-source combination in current reporting year and preceding two reporting years, Countm [98.236(p)(3)(ii)(C)] | Is the reporter emission factor facility-specific or based on all of the reporter's applicable facilities? [98.236(p)(3)(ii)(D)]
| Operating | Blowdown valve
| Operating | Rod packing
| Standby-pressurized | Blowdown valve
| Not-operating-depressurized | Isolation valve
| Operating | Blowdown valve
| Operating | Rod packing
| Standby-pressurized | Blowdown valve
| Not-operating-depressurized | Isolation valve
| Operating | Blowdown valve
| Operating | Rod packing
| Standby-pressurized | Blowdown valve
| Not-operating-depressurized | Isolation valve
| Operating | Blowdown valve
| Operating | Rod packing
| Standby-pressurized | Blowdown valve
| Not-operating-depressurized | Isolation valve
| Operating | Blowdown valve
| Operating | Rod packing
| Standby-pressurized | Blowdown valve
| Not-operating-depressurized | Isolation valve
| Operating | Blowdown valve
| Operating | Rod packing
| Standby-pressurized | Blowdown valve
| Not-operating-depressurized | Isolation valve
Leak or Vent Continuous Measurement
Complete the following for each reciprocating compressor leak or vent with "continuous" measurement data determined using 98.233(p)(3) or (5)
Unique Name or ID for leak or vent [98.236(p)(2)(i)(C)] [98.236(p)(4)(i)] | DEQ Source ID | Measured volume of flow during the reporting year Qs,v, Qs,g (million standard cubic feet) [98.236(p)(4)(ii)] | Did the measured volume of flow during the reporting year include compressor blowdowns? [98.236(p)(4)(iii)] | Is the measurement location prior to or after commingling with non-compressor emission sources? [98.236(p)(4)(iv)]
Missing Data Procedures
Were missing data procedures used for any parameters to calculate GHG emissions? [98.235]
Missing data procedures used for reciprocating compressor emissions calculations
Types of Data | Compressor ID | Unique Name or ID for leak or vent | Compressor mode | Compressor source | Parameters | Measurement Frequency | Number of quarters missing data procedures were used [98.236(bb)(1)] | Total number of hours in the year missing data procedure was used [98.3(c)(8)] [98.236(bb)(2)] | Procedures used [98.235(h)]
Compressor Activity Data
Leak or Vent "As Found" Measurement Sample Data
Leak or Vent Reporter Emission Factors for "As Found" Measurement Sample Data
Leak or Vent Continuous Measurement Data
RETURN TO TOP
Equipment Leak Surveys and Population Counts [98.236(q,r)]
Total Other Emissions from Equipment Leaks Estimated Using Emission Factors [98.236(q,r)]
mt CO2 | mt CH4 | mt N2O
0 | 0 | N/A
Applicability
Did this facility use leak surveys to calculate emissions from equipment leaks in accordance with 98.232 [per 98.236(q)]?
Did this facility use population counts to calculate emissions from equipment leaks in accordance with 98.232 [per 98.236(r)]?
Did the facility elect to comply with 98.236(q) according to 98.233(q)(1)(iv) for any components at the facility [per 98.236(q)(1)(iv)]?
Leak Surveys
Method Used to Conduct Leak Surveys [98.236(q)(1)(v)] Select all that apply
DEQ Source ID | Number of complete equipment leak surveys performed during the calendar year [98.236(q)(1)(i)] | Optical gas imaging instrument as specified in §60.18 [98.234(a)(1)] | Method 21 [98.234(a)(2)] | Infrared laser beam illuminated instrument [98.234(a)(3)] | Acoustic leak detection device [98.234(a)(5)] | Optical gas imaging instrument as specified in §60.5397a [98.234(a)(6)] | Method 21 as specified in §60.5397a [98.234(a)(7)]
Emissions calculated for component types using emissions factors
Report the count of components surveyed of all component types and the emissions from those component types (as calculated by Equation W-30) If no leaks were identified from any components of a component type during the leak survey, enter "0" in columns G through I for that component type. | DEQ Source ID | Component Type [98.236(q)(2)(i)] |  |  | Total number of surveyed component type identified as leaking, xp [98.236(q)(2)(ii)] | Average time the surveyed components are assumed to be leaking and operational, Tp,z (hours) [98.236(q)(2)(iii)] | CO2 Emissions (surveyed components identified as leaking only) (mt CO2) [98.236(q)(2)(iv)] | CH4 Emissions (surveyed components identified as leaking only) (mt CH4) [98.236(q)(2)(v)]
Liquefied natural gas (LNG) storage [98.232(g)(4,6,7)] (Table W-5A) |  | LNG Storage, LNG Service - Valve | [12 empty] | 0
|  | LNG Storage, LNG Service - Connector | [12 empty] | 0
|  | LNG Storage, LNG Service - Pump Seal | [12 empty] | 0
|  | LNG Storage, LNG Service - Other | [12 empty] | 0
|  | LNG Storage, Gas Service - Valve | [12 empty] | 0
|  | LNG Storage, Gas Service - Connector | [12 empty] | 0
|  | LNG Storage, Gas Service - Open-Ended Line | [12 empty] | 0
|  | LNG Storage, Gas Service - Pressure Relief Valve | [12 empty] | 0
|  | LNG Storage, Gas Service - Meter and Instrument | [12 empty] | 0
|  | LNG Storage, Gas Service - Other | [12 empty] | 0
|  | LNG Storage, LNG Service - Valve | [12 empty] | 0
|  | LNG Storage, LNG Service - Connector | [12 empty] | 0
|  | LNG Storage, LNG Service - Pump Seal | [12 empty] | 0
|  | LNG Storage, LNG Service - Other | [12 empty] | 0
|  | LNG Storage, Gas Service - Valve | [12 empty] | 0
|  | LNG Storage, Gas Service - Connector | [12 empty] | 0
|  | LNG Storage, Gas Service - Open-Ended Line | [12 empty] | 0
|  | LNG Storage, Gas Service - Pressure Relief Valve | [12 empty] | 0
|  | LNG Storage, Gas Service - Meter and Instrument | [12 empty] | 0
|  | LNG Storage, Gas Service - Other | [12 empty] | 0
|  | LNG Storage, LNG Service - Valve | [12 empty] | 0
|  | LNG Storage, LNG Service - Connector | [12 empty] | 0
|  | LNG Storage, LNG Service - Pump Seal | [12 empty] | 0
|  | LNG Storage, LNG Service - Other | [12 empty] | 0
|  | LNG Storage, Gas Service - Valve | [12 empty] | 0
|  | LNG Storage, Gas Service - Connector | [12 empty] | 0
|  | LNG Storage, Gas Service - Open-Ended Line | [12 empty] | 0
|  | LNG Storage, Gas Service - Pressure Relief Valve | [12 empty] | 0
|  | LNG Storage, Gas Service - Meter and Instrument | [12 empty] | 0
|  | LNG Storage, Gas Service - Other | [12 empty] | 0
|  | LNG Storage, LNG Service - Valve | [12 empty] | 0
|  | LNG Storage, LNG Service - Connector | [12 empty] | 0
|  | LNG Storage, LNG Service - Pump Seal | [12 empty] | 0
|  | LNG Storage, LNG Service - Other | [12 empty] | 0
|  | LNG Storage, Gas Service - Valve | [12 empty] | 0
|  | LNG Storage, Gas Service - Connector | [12 empty] | 0
|  | LNG Storage, Gas Service - Open-Ended Line | [12 empty] | 0
|  | LNG Storage, Gas Service - Pressure Relief Valve | [12 empty] | 0
|  | LNG Storage, Gas Service - Meter and Instrument | [12 empty] | 0
|  | LNG Storage, Gas Service - Other | [12 empty] | 0
|  | LNG Storage, LNG Service - Valve | [12 empty] | 0
|  | LNG Storage, LNG Service - Connector | [12 empty] | 0
|  | LNG Storage, LNG Service - Pump Seal | [12 empty] | 0
|  | LNG Storage, LNG Service - Other | [12 empty] | 0
|  | LNG Storage, Gas Service - Valve | [12 empty] | 0
|  | LNG Storage, Gas Service - Connector | [12 empty] | 0
|  | LNG Storage, Gas Service - Open-Ended Line | [12 empty] | 0
|  | LNG Storage, Gas Service - Pressure Relief Valve | [12 empty] | 0
|  | LNG Storage, Gas Service - Meter and Instrument | [12 empty] | 0
|  | LNG Storage, Gas Service - Other | [12 empty] | 0
Emissions calculated for component types by population count
Liquified natural gas (LNG) storage [98.232(g)(3)] | DEQ Source ID | Emission Source Type (Eq. W-32A) [98.232] [98.233(r)(1)] |  |  | Total number of emission source type, Counte [98.236(r)(1)(ii)] | Average estimated time that the emission source type was operational in the calendar year, Te (hours) [98.236(r)(1)(iii)] | CO2 Emissions (mt CO2) [98.236(r)(1)(iv)] | CH4 Emissions (mt CH4) [98.236(r)(1)(v)]
LNG Storage Compressor, Gas Service - Vapor Recovery Compressor
LNG Storage Compressor, Gas Service - Vapor Recovery Compressor
LNG Storage Compressor, Gas Service - Vapor Recovery Compressor
LNG Storage Compressor, Gas Service - Vapor Recovery Compressor
LNG Storage Compressor, Gas Service - Vapor Recovery Compressor
Missing Data Table
Were missing data procedures used for any parameters to calculate GHG emissions? [98.235]
Type of Data [98.3(c)(8)] [98.3(bb)(2)] | Emission Source Type/ Major Equipment Type | Service Type | Component Type | Parameters | Measurement Frequency | Number of quarters missing data procedures were used [98.236(bb)(1)] | Total number of hours in the year missing data procedure was used [98.3(c)(8)] [98.236(bb)(2)] | Procedures used [98.235(h)]
Emissions calculated for component types using emissions factors
Emissions calculated for component types by population count
RETURN TO TOP
Yes
No
Yes
No
Yes
No
Yes
No

## Distribution
Natural Gas Distribution Segment Reporting Form
Emissions Source | mt CO2 | mt CH4 | mt N2O | TOTAL mt CO2e
Equipment Leaks Surveys and Population Counts | 0 | 0 | N/A | 0
Combustion Equipment | 0 | 0 | 0 | 0
Total | 0 | 0 | 0 | 0
Summary
Quantity of natural gas received at all custody transfer stations in the calendar year (thousand standard cubic feet) [98.236(aa)(9)(i)] | Quantity of natural gas withdrawn from in-system storage in the calendar year (thousand standard cubic feet) [98.236(aa)(9)(ii)] | Quantity of natural gas added to in-system storage in the calendar year (thousand standard cubic feet) [98.236(aa)(9)(iii)] | Quantity of natural gas delivered to end users (thousand standard cubic feet) [98.236(aa)(9)(iv)] | Quantity of natural gas transferred to third parties such as other LDCs or pipelines (thousand standard cubic feet) [98.236(aa)(9)(v)] | Quantity of natural gas consumed by the LDC for operational purposes (thousand standard cubic feet) [98.236(aa)(9)(vi)] | Estimated quantity of gas stolen in the calendar year (thousand standard cubic feet) [98.236(aa)(9)(vii)]
| Equipment Leak Surveys and Population Counts: | Go to Section
| Combustion Equipment at Natural Gas Facilities: | Go to Section |  | Return to Summary Tab
Equipment Leak Surveys and Population Counts [98.236(q,r)]
Total Other Emissions from Equipment Leaks Estimated Using Emission Factors [98.236(q,r)]
mt CO2 | mt CH4 | mt N2O |  | Were missing data procedures used for any parameters to calculate GHG emissions? [98.235]
0 | 0 | N/A
Applicability
Did this facility use leak surveys to calculate emissions from equipment leaks in accordance with 98.232 [per 98.236(q)]? |  | Yes
Did this facility use population counts to calculate emissions from equipment leaks in accordance with 98.232 [per 98.236(r)]? |  | Yes
Leak Surveys
Method Used to Conduct Leak Surveys [98.236(q)(1)(v)] Select all that apply
Number of complete equipment leak surveys performed during the calendar year [98.236(q)(1)(i)] | Optical gas imaging instrument as specified in §60.18 [98.234(a)(1)] | Method 21 [98.234(a)(2)] | Infrared laser beam illuminated instrument [98.234(a)(3)] | Acoustic leak detection device [98.234(a)(5)] | Optical gas imaging instrument as specified in §60.5397a [98.234(a)(6)] | Method 21 as specified in §60.5397a [98.234(a)(7)]
Report the count of components surveyed of all component types and the emissions from those component types (as calculated by Equation W-30) for your industry segment. If no leaks were identified from any components of a component type during the leak survey, enter "0" in columns G through I for that component type. | Component Type [98.236(q)(2)(i)] |  |  | Total number of surveyed component type identified as leaking, xp [98.236(q)(2)(ii)] | Average time the surveyed components are assumed to be leaking and operational, Tp,z (hours) [98.236(q)(2)(iii)] | CO2 Emissions (surveyed components identified as leaking only) (mt CO2) [98.236(q)(2)(iv)] | CH4 Emissions (surveyed components identified as leaking only) (mt CH4) [98.236(q)(2)(v)]
Natural gas distribution [Note: limited to equipment leaks at above grade transmission-distribution transfer stations] [98.232(i)(1)] (Table W-7) | Transmission-Distribution Transfer Station Components, Gas Service - Connector
Transmission-Distribution Transfer Station Components, Gas Service - Block Valve
Transmission-Distribution Transfer Station Components, Gas Service - Control Valve
Transmission-Distribution Transfer Station Components, Gas Service - Pressure Relief Valve
Transmission-Distribution Transfer Station Components, Gas Service - Orifice Meter
Transmission-Distribution Transfer Station Components, Gas Service - Regulator
Transmission-Distribution Transfer Station Components, Gas Service - Open-ended line
Surveyed in calendar year:
NOTE: If you do not have any metering-regulating stations or transmission-distribution (T-D) transfer stations, enter zero, do not leave blank.
Total number of above grade T-D transfer stations surveyed in the calendar year [98.236(q)(3)(i)]
Number of meter/regulator runs at above grade T-D transfer stations surveyed in the calendar year, CountMR,y [98.236(q)(3)(ii)]
Average time meter/regulator runs surveyed in calendar year were operational, Average of calendar year Tw,y (hours) [98.236(q)(3)(iii)]
Surveyed in current leak survey cycle: |  |  | Surveyed in multiple year leak survey cycle:
Number of above grade T-D transfer stations surveyed in current leak survey cycle [98.236(q)(3)(iv)] |  |  | Does the facility perform equipment leak surveys across a multiple year leak survey cycle (Yes/No) [98.236(q)(3)(ix)] | Yes
Number of meter/regulator runs at above grade T-D transfer stations surveyed in current leak survey cycle, Sum of CountMR,y [98.236(q)(3)(v)] |  |  | Total number of meter/regulator runs at above grade T-D station facilities, CountMR [98.236(q)(3)(ix)(A)]
Average time that meter/regulator runs surveyed in the current leak survey cycle were operational, Average of current survey Tw,y (hours) [98.236(q)(3)(vi)] |  |  | Average estimated time that each meter/regulator run at above grade T-D transfer stations was operational in the calendar year, Tw,avg (hours) [98.236(q)(3)(ix)(B)]
Meter/regulator run CO2 emission factor based on all surveyed T-D transfer stations in current leak cycle, Average of current survey EFS,MR,i (standard cubic feet per operational hour of all meter/regulator runs) [98.236(q)(3)(vii)] |  |  | Annual CO2 emissions from all above grade T-D transfer stations combined (mt CO2) [98.236(q)(3)(ix)(C)]
Meter/regulator run CH4 emission factor based on all surveyed T-D transfer stations in current leak cycle, Average of current survey EFS,MR,i (standard cubic feet per operational hour of all meter/regulator runs) [98.236(q)(3)(viii)] |  |  | Annual CH4 emissions from all above grade T-D transfer stations combined (mt CH4) [98.236(q)(3)(ix)( D)]
Emissions calculated for component types by population count
| Emission Source Type (Eq. W-32A) [98.232] [98.233(r)(1)] |  |  | Total number of emission source type, Counte [98.236(r)(1)(ii)] | Average estimated time that the emission source type was operational in the calendar year, Te (hours) [98.236(r)(1)(iii)] | CO2 Emissions (mt CO2) [98.236(r)(1)(iv)] | CH4 Emissions (mt CH4) [98.236(r)(1)(v)]
Below Grade T-D Stations [98.232(i)(2)] | Below Grade T-D Station, Gas Service, Inlet Pressure > 300 psig
Below Grade T-D Station, Gas Service, Inlet Pressure 100 to 300 psig
Below Grade T-D Station, Gas Service, Inlet Pressure < 100 psig
Below Grade M-R Stations [98.232(i)(4)] | Below Grade M-R Station, Gas Service, Inlet Pressure > 300 psig
Below Grade M-R Station, Gas Service, Inlet Pressure 100 to 300 psig
Below Grade M-R Station, Gas Service, Inlet Pressure < 100 psig
Distribution Main Equipment [98.232(i)(5)] | Distribution Mains, Gas Service - Unprotected Steel
Distribution Mains, Gas Service - Protected Steel
Distribution Mains, Gas Service - Plastic
Distribution Mains, Gas Service - Cast Iron
Distribution Services Equipment [98.232(i)(6)] | Distribution Services, Gas Service - Unprotected Steel
Distribution Services, Gas Service - Protected Steel
Distribution Services, Gas Service - Plastic
Distribution Services, Gas Service - Copper
Equipment leaks calculated using population counts and factors |  |  | If your facility has above grade metering-regulating stations that are not above grade T-D transfer stations AND your facility also has above grade T-D transfer stations, you must reporting the following emissions
Number of above grade T-D transfer stations at the facility [98.236(r)(2)(i)] |  |  | Annual CO2 emissions from above grade metering-regulating stations that are not above grade T-D transfer stations (mt CO2) [98.236(r)(2)(v)(A)]
Number of above grade metering-regulating stations that are not T-D transfer stations [98.236(r)(2)(ii)] |  |  | Annual CH4 emissions from above grade metering-regulating stations that are not above grade T-D transfer stations (mt CH4) [98.236(r)(2)(v)(B)]
Total number of meter/regulator runs at above grade metering-regulating stations that are not above grade T-D transfer stations, CountMR [98.236(r)(2)(iii)]
Average estimated time that each meter/regulator run at above grade metering-regulating stations that are not above grade T-D transfer stations was operational in the calendar year, Tw,avg (hours) [98.236(r)(2)(iv)]
Missing Data
Type of Data [98.3(c)(8)] [98.3(bb)(2)] | Emission Source Type/ Major Equipment Type | Service Type | Component Type | Parameters | Measurement Frequency | Number of quarters missing data procedures were used [98.236(bb)(1)] | Total number of hours in the year missing data procedure was used [98.3(c)(8)] [98.236(bb)(2)] | Procedures used [98.235(h)]
Table Q.2 Emissions calculated for component types using emissions factors
Table R.2 Emissions calculated for component types by population count
Table R.3 Equipment leaks calculated using population counts and factors
RETURN TO TOP
Combustion Equipment at Natural Gas Distribution Facilities [98.236(z)]
Total Combustion Emissions [98.236(z)]
mt CO2 | mt CH4 | mt N2O
0 | 0 | 0
Applicability
Did the facility have combustion units subject to reporting under 98.232?
External combustion units with a heat capacity equal to or less than 5 mmBtu/hr or internal combustion units equal to or less than 1 mmBtu/hr |  |  |  | External combustion units with a heat capacity greater than 5 mmBtu/hr or internal combustion units greater than 1 mmBtu/hr
Are there external fuel combustion units with a rated heat capacity less than or equal to 5 mmBtu/hr? [98.236(z)(1)(i)] |  |  |  | Are there external fuel combustion units with a rated heat capacity greater than 5 mmBtu/hr? [98.236(z)(2)(i)]
Are there internal fuel combustion units that are not compressor-drivers, with a rated heat capacity less than or equal to 1 mmBtu/hr? [98.236(z)(1)(i)] |  |  |  | Are there internal fuel combustion units that are not compressor-drivers, with a rated heat capacity greater than 1 mmBtu/hr? [98.236(z)(2)(i)]
Total number of combustion units meeting 98.236(z)(1) descriptions |  |  |  | Are there Internal fuel combustion units of any heat capacity that are compressor-drivers? [98.236(z)(2)(i)]
Large combustion unit emissions
Type of combustion unit [98.236(z)(2)(i)] | Type of fuel combusted [98.236(z)(2)(ii)] | Quantity of fuel combusted in calendar year [98.236(z)(2)(iii)] | Unit of measure [98.236(z)(2)(iii) | CO2 Emissions (mt CO2) [98.236(z)(2)(iv)] | CH4 Emissions (mt CH4) [98.236(z)(2)(v)] | N2O Emissions (mt N2O) [98.236(z)(2)(vi)]
Were missing data procedures used for any parameters to calculate GHG emissions? [98.235]
Missing data procedures
Type of combustion unit | Type of fuel combusted | Parameters | Measurement Frequency | Number of quarters missing data procedures were used [98.236(bb)(1)] | Total number of hours in the year missing data procedure was used [98.3(c)(8)] [98.236(bb)(2)] | Procedures used [98.235(h)]
RETURN TO TOP
Yes
No

## Gather-Boost
Natural Gas Gathering and Boosting Segment Reporting Form
Total Emissions by Emissions Source
Emissions Source | mt CO2 | mt CH4 | mt N2O | TOTAL mt CO2e
Pneumatic Devices | 0 | 0 | N/A | 0
Pneumatic Pumps | 0 | 0 | N/A | 0
Acid Gas Removal Units | 0 | N/A | N/A | 0
Dehydrators | 0 | 0 | 0 | 0
Blowdown Vent Stacks | 0 | 0 | N/A | 0
Atmospheric Storage Tanks | 0 | 0 | 0 | 0
Flare Stacks | 0 | 0 | 0 | 0
Centrifugal Compressors | 0 | 0 | N/A | 0
Reciprocating Compressors | 0 | 0 | N/A | 0
Equipment Leaks | 0 | 0 | N/A | 0
Combustion Equipment | 0 | 0 | 0 | 0 | [21 empty] | 1
TOTAL | 0 | 0 | 0 | 0
Return to Summary Tab
Summary
Select the basin associated with this facility [98.236(a)(9)] | Quantity of gas received by the gathering and boosting facility in the calendar year (thousand standard cubic feet) [98.236(aa)(10)(i)] | Quantity of gas transported to a natural gas processing facility, a natural gas transmission pipeline, a natural gas distribution pipeline, or another gathering and boosting facility in the calendar year (thousand standard cubic feet) [98.236(aa)(10)(ii)] | Quantity of all hydrocarbon liquids received by the gathering and boosting facility in the calendar year (barrels) [98.236(aa)(10)(iii)] | Quantity of all hydrocarbon liquids transported to a natural gas processing facility, a natural gas transmission pipeline, a natural gas distribution pipeline, or another gathering and boosting facility in the calendar year (barrels) [98.236(aa)(10)(iv)]
| Pneumatic Device Emissions: | Go to Section
| Pneumatic Pump Emissions: | Go to Section
| Acid Gas Removal Unit Emissions: | Go to Section |  | Note: DEQ is unaware of any entities currently operating gathering and boosting equipment in more than one basin. Please contact DEQ if your infrastructure in this segment extends beyond a single listed basin.
| Dehydrator Emissions: | Go to Section
| Blowdown Vent Stack Emissions: | Go to Section
| Atmospheric Storage Tank Emissions: | Go to Section
| Flare Stack Emissions: | Go to Section
| Centrifugal Compressor Emissions: | Go to Section
| Reciprocating Compressors | Go to Section
| Equipment Leaks | Go to Section
| Combustion Equipment | Go to Section
Natural gas pneumatic device venting [98.236(b)]
Total Emissions for Pneumatic Device Venting [98.236(b)] |  |  |  | Applicability
mt CO2 | mt CH4 | mt N2O |  | Did the facility have any continuous high-bleed pneumatic devices subject to reporting under 98.232 [98.236(b)]?
0 | 0 | N/A |  | Did the facility have any intermittent bleed pneumatic devices subject to reporting under 98.232 [98.236(b)]?
Did the facility have any continuous low-bleed pneumatic devices subject to reporting under 98.232 [98.236(b)]?
Pneumatic device emissions |  | Allowed only for Onshore Petroleum and Natural Gas Production and Onshore Petroleum and Natural Gas Gathering and Boosting facilities in first or second year of reporting
Complete only if you elect to estimate the count of any type of device
Type of Pneumatic Device | Total Number, Countt [98.236(b)(1)(i)] | Is the Total Number estimated? (Yes / No) [98.236(b)(1)(ii)] | Specify whether the calendar year is the first calendar year of reporting or the second calendar year of reporting (First / Second) [98.236(b)(1)(ii)(C)] | Actual Count [98.236(b)(1)(ii)(A)] | Estimated Count [98.236(b)(1)(ii)(B)] | Estimated average number of hours in the calendar year that the pneumatic devices were operating, Tt (hours) [98.236(b)(2)] | Total CO2 Emissions (mt CO2) [98.236(b)(3)] | Total CH4 Emissions (mt CH4) [98.236(b)(4)]
High-bleed Pneumatic Devices
Intermittent Bleed Pneumatic Devices
Low-Bleed Pneumatic Devices
Were missing data procedures used for any parameters to calculate GHG emissions? [98.235]
Missing data procedures used for Pneumatic Device emission calculations
Type of Pneumatic Device | Parameters | Measurement Frequency | Number of quarters missing data procedures were used [98.236(bb)(1)] | Total number of hours in the year missing data procedure was used [98.3(c)(8)] [98.236(bb)(2)] | Procedures used [98.235(h)]
RETURN TO TOP
Natural Gas Driven Pneumatic Pumps [98.236(c)]
Total Emissions for Natural Gas Driven Pneumatic Pumps [98.236(c)]
mt CO2 | mt CH4 | mt N2O
0 | 0 | N/A
Applicability
Did the facility have any natural gas driven pneumatic pumps subject to reporting under 98.232 [98.236(c)]?
NG Driven Pneumatic Pumps emissions
Type of Pneumatic Pump | Total count of natural gas driven pneumatic pumps, Count [98.236(c)(1)] | Average estimated number of hours in the calendar year that the natural gas driven pneumatic pumps were operated, T (hours) [98.236(c)(2)] | Total CO2 Emissions (mt CO2) [98.236(c)(3)] | Total CH4 Emissions (mt CH4) [98.236(c)(4)] |  |  | Were missing data procedures used for any parameters to calculate GHG emissions? [98.235]
Natural Gas Driven Pneumatic Pumps
Missing data procedures used for NG Driven Pneumatic Pumps emission calculations
Parameters | Measurement Frequency | Number of quarters missing data procedures were used [98.236(bb)(1)] | Total number of hours in the year missing data procedure was used [98.3(c)(8)] [98.236(bb)(2)] | Procedures used [98.235(h)]
RETURN TO TOP
Acid Gas Removal Units [98.236(d)]
Total Emissions for Acid Gas Removal Units [98.236(d)]
mt CO2 | mt CH4 | mt N2O
0 | N/A | N/A
Applicability
Did the facility have any acid gas removal units that vent directly to the atmosphere, to a flare or engine, or to a sulfur recovery plant subject to reporting under 98.232 [98.236(d)]?
Acid gas removal unit specific information
Acid gas removal unit reporting is on a unit basis, not a vent basis. If your AGR unit has multiple vents, enter the unit ID, not the vent IDs and aggregate data from multiple vents as needed.
Unit ID or Name [98.236(d)(1)(i)] | Total feed rate entering the acid gas removal unit for the year (million cubic feet) [98.236(d)(1)(ii)] | Calculation Method Used (Select from list) [98.236(d)(1)(iii)] | Are any CO2 emissions from the acid gas removal unit recovered and transferred outside the facility? (Yes / No) [98.236(d)(1)(iv)] | Total CO2 Emissions (mt CO2) [98.236(d)(1)(v)]
Calculation Method 1 emissions
Unit ID or Name [98.236(d)(1)(i)] | Annual average fraction of CO2 content in the vent from the acid gas removal unit (volumetric fraction) [98.236(d)(2)(i)(A)] | Annual volume of gas vented from the acid gas removal unit (standard cubic feet) [98.236(d)(2)(i)(B)]
Calculation Method 2 emissions
Unit ID or Name [98.236(d)(1)(i)] | Annual average fraction of CO2 content in the vent from the acid gas removal unit, VolCO2 (volumetric fraction) [98.236(d)(2)(i)(A)] | Annual volume of gas vented from the acid gas removal unit, Vs (actual or standard cubic feet) [98.236(d)(2)(i)(B)] | Annual volume of gas vented reported on an Actual or Standard basis? [98.236] | Temperature used to calculate volume of gas vented (oF) [98.236] | Pressure used to calculate volume of gas vented (psi) [98.236]
Calculation Method 3 emissions
Unit ID or Name [98.236(d)(1)(i)] | Equation Used (W-4A/W-4B) [98.236(d)(2)(ii)(A)] | Annual average fraction of CO2 content of natural gas into the acid gas removal unit, Voli (volumetric fraction) [98.236(d)(2)(ii)(C)] | Annual average fraction of CO2 content of natural gas out of the acid gas removal unit, Volo (volumetric fraction) [98.236(d)(2)(ii)(B)] | Natural gas flow rate into the acid gas removal unit, Vin (actual or standard cubic feet) (Eq. W-4A) [98.236(d)(2)(ii)(D)] | Natural gas flow rate out of the acid gas removal unit, Vout (actual or standard cubic feet) (Eq. W-4B) [98.236(d)(2)(ii)(D)] | Natural gas flow rate reported on an Actual or Standard basis? [98.236] | Temperature used to calculate natural gas flow rate (oF) [98.236] | Pressure used to calculate natural gas flow rate (psi) [98.236]
Calculation Method 4 emissions
Unit ID or Name [98.236(d)(1)(i)] | Name of simulation software package used [98.236(d)(2)(iii)(A)] | Natural gas feed temperature (oF) [98.236(d)(2)(iii)(B)] | Natural gas feed pressure (psi) [98.236(d)(2)(iii)(C)] | Natural gas feed flow rate (standard cubic feet per minute) [98.236(d)(2)(iii)(D)] | Acid gas content of feed natural gas (mole percent) [98.236(d)(2)(iii)(E)] | Acid gas content of outlet natural gas (mole percent) [98.236(d)(2)(iii)(F)] | Unit operating hours (excluding downtime for maintenance or standby) [98.236(d)(2)(iii)(G)] | Exit temperature of the natural gas (oF) [98.236(d)(2)(iii)(H)] | Solvent pressure (psi) [98.236(d)(2)(iii)(I)] | Solvent temperature (oF) [98.236(d)(2)(iii)(J)] | Solvent circulation rate (gallons per minute) [98.236(d)(2)(iii)(K)] | Solvent weight (pounds per gallon) [98.236(d)(2)(iii)(L)]
Were missing data procedures used for any parameters to calculate GHG emissions? [98.235]
Missing data procedures used for Acid Gas Removal emission calculations
Parameters (specify only one per row)
Unit ID or Name [98.236(d)(1)(i)] | Calculation Method 1 emissions | Calculation Method 2 emissions | Calculation Method 3 emissions* | Measurement Frequency | Number of quarters missing data procedures were used [98.236(bb)(1)] | Total number of hours in the year missing data procedure was used [98.3(c)(8)] [98.236(bb)(2)] | Procedures used [98.235(h)]
RETURN TO TOP
Dehydrators [98.236(e)]
Total Emissions for Dehydrators [98.236(e)]
mt CO2 | mt CH4 | mt N2O
0 | 0 | 0
Applicability
Did the facility have any glycol dehydrators with annual average daily natural gas throughputs less than 0.4MMscfd subject to reporting under 98.232 [98.236(e)]?
Did the facility have any desiccant dehydrators subject to reporting under 98.232 [98.236(e)]?
Did the facility have any glycol dehydrators with annual average daily natural gas throughputs greater than or equal to 0.4MMscfd subject to reporting under 98.232 [98.236(e)]?
Small Glycol Dehydrators
If the facility has any glycol dehydrators with a throughput <0.4 MMscfd (i.e., "small" dehydrators), complete following tables:
Total Number of Small Glycol Dehydrators [98.236(e)(2)(i)]
Type of Device | Vent Controls Used (select all that apply) [98.236(e)(2)(ii)] [98.236(e)(2)(iii)] [98.236(e)(2)(iv)] | Number of Small Glycol Dehydrators By Vent Control Type, Count [98.236(e)(2)(ii)] [98.236(e)(2)(iv)(A)]
Vapor Recovery
Dehydrator vents to flares or regenerator firebox/fire tubes
Control devices other than vapor recovery, flare or regenerator firebox/fire tubes
Control devices other than vapor recovery, flare or regenerator firebox/fire tubes | Specify Type of Other Control Device(s) [98.236(e)(2)(iii)] | Number of Small Glycol Dehydrators By Other Vent Control Type [98.236(e)(2)(iii)]
Type of Emission Point | Total CO2 Emissions (mt CO2) [98.236(e)(2)(iv)(B)] [98.236(e)(2)(v)(A)] | Total CH4 Emissions (mt CH4) [98.236(e)(2)(iv)(C)] [98.236(e)(2)(v)(B)] | Total N2O Emissions (mt N2O) [98.236(e)(2)(iv)(D)]
Emissions vented to flare or regenerator firebox/fire tubes
Emissions that were not vented to a flare or regenerator firebox/fire tubes
Desiccant Dehydrators
If the facility has any desiccant dehydrators, complete following tables:
Total Number of Desiccant Dehydrators [98.236(e)(3)(i)]
Type of Device | Vent Controls Used (select all that apply) [98.236(e)(3)(i)] | Number of Desiccant Dehydrators By Vent Control Type, Count [98.236(e)(3)(i)]
Vapor Recovery
Dehydrator vents to flares or regenerator firebox/fire tubes
Control devices other than vapor recovery, flare or regenerator firebox/fire tubes
Control devices other than vapor recovery, flare or regenerator firebox/fire tubes | Specify Type of Other Control Device(s) [98.236(e)(2)(iii)] | Number of Desiccant Dehydrators By Other Vent Control Type [98.236(e)(2)(iii)]
Type of Emission Point | Total CO2 Emissions (mt CO2) [98.236(e)(3)(i)] [98.236(e)(3)(ii)] | Total CH4 Emissions (mt CH4) [98.236(e)(3)(i)] [98.236(e)(3)(iii)] | Total N2O Emissions (mt N2O) [98.236(e)(3)(i)]
Emissions vented to flare or regenerator firebox/fire tubes
Emissions that were not vented to a flare or regenerator firebox/fire tubes
Large Glycol Dehydrators
If the facility has any glycol dehydrators with a throughput >0.4 MMscfd, complete following table:
[16 empty] | Complete only If emissions are vented to a flare or regenerator firebox/fire tubes |  |  |  | Complete only if emissions are vented to the atmosphere without being routed to a flare or regenerator firebox/fire tubes
Unit ID or Name [98.236(e)(1)(i)] | Glycol dehydrator feed natural gas flow rate determined by engineering estimate based on best available data (MMscfd) [98.236(e)(1)(ii)] | Dehydrator feed natural gas water content (pounds per MMscf) [98.236(e)(1)(iii)] | Dehydrator outlet natural gas water content (pounds per MMscf) [98.236(e)(1)(iv)] | Glycol dehydrator absorbent circulation pump type [98.236(e)(1)(v)] | Dehydrator absorbent circulation rate (gallons per minute) [98.236(e)(1)(vi)] | Report type of absorbent used [98.236(e)(1)(vii)] | Report whether stripper gas is used in glycol dehydrator [98.236(e)(1)(viii)] | Report whether a flash tank separator is used in glycol dehydrator [98.236(e)(1)(ix)] | Total time the glycol dehydrator is operating (hours) [98.236(e)(1)(x)] | Temperature of the wet natural gas (oF) [98.236(e)(1)(xi)] | Pressure of the wet natural gas (psig) [98.236(e)(1)(xii)] | Concentration of CO2 in wet natural gas (mole fraction) [98.236(e)(1)(xiv)] | Concentration of CH4 in wet natural gas (mole fraction) [98.236(e)(1)(xiii)] | Were any dehydrator emissions vented to a vapor recovery device? [98.236(e)(1)(xv)] | Were any dehydrator emissions vented to a flare or regenerator firebox/fire tubes? [98.236(e)(1)(xvi)] | CO2 Emissions from Flares or Regenerators (mt CO2) [98.236(e)(1)(xvi)(A)] | CH4 Emissions from Flares or Regenerators (mt CH4) [98.236(e)(1)(xvi)(B)] | N2O Emissions from Flares or Regenerators (mt N2O) [98.236(e)(1)(xvi)(C)] | Were any dehydrator emissions vented to the atmosphere without being routed to a flare or regenerator firebox/fire tubes? [98.236(e)(1)(xvii)] | CO2 Emissions from Venting (mt CO2) [98.236(e)(1)(xvii)(A)] | CH4 Emissions from Venting (mt CH4) [98.236(e)(1)(xvii)(B)]
Were missing data procedures used for any parameters to calculate GHG emissions? [98.235]
Missing data procedures used for Dehydrator emission calculations
Type of Dehydrator | Unit ID (large dehydrators only) | Parameters | Measurement Frequency | Number of quarters missing data procedures were used [98.236(bb)(1)] | Total number of hours in the year missing data procedure was used [98.3(c)(8)] [98.236(bb)(2)] | Procedures used [98.235(h)]
RETURN TO TOP
Blowdown Vent Stack Emissions (98.230(a)(10)
Total Emissions for Blowdown Vent Stacks [98.236(i)]
| mt CO2 | mt CH4 | mt N2O
| 0 | 0 | N/A
Applicability
| Did the facility have any blowdown vent stacks subject to reporting under 98.232 [98.236(i)]? |  |  |  | How were emissions determined? [98.236(i)]
Blowdown Vent Stack Emissions Calculated by Equipment or Event Type |  |  |  |  | Blowdown Vent Stack Emissions Calculated Using Flow Meters
Complete the following table for emissions that were calculated by equipment or event type: |  |  |  |  | Complete the following table for all blowdown stacks for which
emissions were calculated using flow meters:
Equipment or event type [98.236(i)(1)] [98.236(i)(2)] | Total number of blowdowns for equipment or event type, N [98.236(i)(1)(i)] | Annual total CO2 emissions for each equipment or event type (mt CO2) [98.236(i)(1)(ii)] | Annual total CH4 emissions for each equipment or event type (mt CH4) [98.236(i)(1)(iii)] |  | Annual total CO2 emissions calculated by flow meter (mt CO2) [98.236(i)(2)(i)] | Annual total CH4 emissions calculated by flow meter (mt CH4) [98.236(i)(2)(ii)]
Missing data procedures used for Blowdown Vent Stacks emission calculations
Missing Data
Were missing data procedures used for any parameters to calculate GHG emissions? [98.235]
Missing data procedures used for Blowdown Vent Stacks emission calculations
Compliance Method | Type | Parameters | Measurement Frequency | Number of quarters missing data procedures were used [98.236(bb)(1)] | Total number of hours in the year missing data procedure was used [98.3(c)(8)] [98.236(bb)(2)] | Procedures used [98.235(h)]
RETURN TO TOP
Atmospheric Storage Tanks (98.230(j)
Total Emissions for Atmospheric Storage Tanks [98.236(j)] |  |  |  | Calculation Method and Malfunctioning Dump Valves [98.236(j)]
mt CO2 | mt CH4 | mt N2O |  | Was Calculation Method 1 used to calculate emissions [(98.233(j)(1)]?
0 | 0 | 0 |  | Was Calculation Method 2 used to calculate emissions [(98.233(j)(2)]?
Was Calculation Method 3 used to calculate emissions [(98.233(j)(3)]?
If Calculation Method 1 or 2 were used, were any atmospheric tanks observed to have malfunctioning dump valves during the calendar year?
Applicability
Did the facility send hydrocarbon liquids to atmospheric storage tanks that are subject to reporting under 98.232 [98.236(j)]?
Gas-liquid separator, non-separator equipment, or well with oil throughput ≥10 barrels/day using Calculation Method 1 or 2
|  | Total volume of oil |  |  |  |  | Range of CO2 concentration of flash gas |  | Range of CH4 concentration of flash gas |  |  | Emissions controlled with vapor recovery systems |  |  |  |  | Emissions vented directly to atmosphere |  |  |  | Emissions vented to flare(s)
Select Calculation Method Used (Select from list) [98.236(j)(1)(ii)] | Name of software package used for Calculation Method 1 [98.236(j)(1)(ii)] | Total volume of oil sent to tanks from all gas-liquid separators and direct from wells or non-separator equipment (bbl per yr) [98.236(j)(1)(iii)] | Average gas-liquid separator or non-separator equipment temperature (oF) [98.236(j)(1)(iv)] | Average gas-liquid separator or non-separator equipment pressure (psig) [98.236(j)(1)(v)] | Average sales oil or stabilized oil API gravity (degrees) [98.236(j)(1)(vi)] | Minimum concentration of CO2 in flash gas (mole fraction) [98.236(j)(1)(vii)]] | Maximum concentration of CO2 in flash gas (mole fraction) [98.236(j)(1)(vii)] | Minimum concentration of CH4 in flash gas (mole fraction) [98.236(j)(1)(viii)] | Maximum concentration of CH4 in flash gas (mole fraction) [98.236(j)(1)(viii)] | Count of atmospheric tanks [98.236(j)(1)(x)] | Were any emissions from atmospheric tanks controlled with vapor recovery systems? [98.236(j)(1)(xii)] | Count of tanks that control emissions with vapor recovery systems [98.236(j)(1)(xii)(A)] | Total CO2 mass that was recovered (mt CO2) [98.236(j)(1)(xii)(B)] | Total CH4 mass that was recovered (mt CH4) [98.236(j)(1)(xii)(C)] | Annual CO2 emissions from tanks with vapor recovery systems (mt CO2) [98.236(j)(1)(xii)(D)] | Annual CH4 emissions from tanks with vapor recovery systems (mt CH4) [98.236(j)(1)(xii)(E)] | Were any emissions from atmospheric tanks vented directly to the atmosphere? [98.236(j)(1)(xiii)(A)] | Count of tanks that vented directly to the atmosphere [98.236(j)(1)(xiii)(A)] | Annual CO2 emissions from venting (mt CO2) [98.236(j)(1)(xiii)(B)] | Annual CH4 emissions from venting (mt CH4) [98.236(j)(1)(xiii)(C)] | Were any emissions from atmospheric tanks vented to flare(s)? [98.236(j)(1)(xiv)] | Count of tanks with flaring emission control measures [98.236(j)(1)(xiv)(A)] | Annual CO2 emissions from flaring (mt CO2) [98.236(j)(1)(xiv)(B)] | Annual CH4 emissions from flaring (mt CH4) [98.236(j)(1)(xiv)(C)] | Annual N2O emissions from flaring (mt N2O) [98.236(j)(1)(xiv)(D)]
Wells, separators, and non-separator equipment with oil throughput <10 barrels/day using Calculation Method 3
For wells, separators, and non-separator equipment with oil throughput <10 barrels per day using Calculation Method 3, complete the following table:
The oil/condensate throughput and counts of tanks and wells reported in this table should only include those
assessed using Calculation Method 3 (i.e., when emissions are calculated using Equation W-15)
Estimate of fraction of oil/condensate throughput sent to tanks in basin with flaring [98.236(j)(2)(i)(B)] | Estimate of fraction of oil/condensate throughput sent to tanks with vapor recovery system control measures [98.236(j)(2)(i)(C)] | Count of atmospheric tanks in basin [98.236(j)(2)(i)(D)] | Total annual oil/condensate throughput that is sent to all atmospheric tanks (barrels per year) [98.236(j)(2)(i)(A)]
Data for wells, separators, and non-separator equipment with oil throughput <10 barrels/day, without flaring, using Calculation Method 3
For wells, separators, and non-separator equipment with oil throughput <10 barrels per day, without flaring, using Calculation Method 3, complete the following table:
Count of tanks that did not control emissions with flares [98.236(j)(2)(ii)(B)] | Annual CO2 emissions from tanks without flares (mt CO2) [98.236(j)(2)(ii)(C)] | Annual CH4 emissions from tanks without flares (mt CH4) [98.236(j)(2)(ii)(D)]
Data for wells, separators, and non-separator equipment with oil throughput <10 barrels/day, with flaring, using Calculation Method 3
For wells, separators, and non-separator equipment with oil throughput<10 barrels per day with flaring using Calculation When emissions from atmospheric storage tanks are routed to flares, section 98.233(j)(5)(i) requires reporters to use the ‘volume and gas composition in this section.’ For Calculation Method 3, this means the volume of flared gas should be the sum of the volume of CO2 plus the volume of CH4 calculated using Equation W-15. This sum should be used for the term Vs in Equations W-19 and W-20. Additionally, you should assume that CO2 and CH4 are the only compounds in the flared gas.
Method 3, complete the following table:
Count of tanks with flaring emission control measures [98.236(j)(2)(iii)(B)] | Annual CO2 emissions from flaring (mt CO2) [98.236(j)(2)(iii)(C)] | Annual CH4 emissions from flaring (mt CH4) [98.236(j)(2)(iii)(D)] | Annual N2O emissions from flaring (mt N2O) [98.236(j)(2)(iii)(E)]
Emissions from improperly functioning dump valves
If Calculation Method 1 or 2 were used, and any gas-liquid separator liquid dump valves did not close properly during the calendar year, complete the following table:
Count of gas-liquid separators whose liquid dump valves did not close properly [98.236(j)(3)(i)] | Total time the dump valves did not close properly, Tn (hours) [98.236(j)(3)(ii)] | CO2 emissions from improperly functioning dump valves (mt CO2) [98.236(j)(3)(iii)] | CH4 emissions from improperly functioning dump valves (mt CH4) [98.236(j)(3)(iv)]
Missing data procedures used for Atmospheric Storage Tank emission calculations
Were missing data procedures used for any parameters to calculate GHG emissions? [98.235]
For gas-liquid separator, non-separator equipment, or well with oil throughput ≥10 barrels/day using Calculation Method 1 or 2 | If separator dump valve is functioning improperly during the calendar year | Measurement Frequency | Number of quarters missing data procedures were used [98.236(bb)(1)] | Total number of hours in the year missing data procedure was used [98.3(c)(8)] [98.236(bb)(2)] | Procedures used [98.235(h)]
RETURN TO TOP
Flare Stacks [98.236(n)]
Total Emissions for Flare Stacks [98.236(n)]
mt CO2 | mt CH4 | mt N2O
0 | 0 | 0 | [23 empty] | 2
Applicability
Did the facility have flare stacks subject to reporting under 98.232 [98.236(n)]?
Flare Stack Emissions
Unique Name or ID Number for the Flare Stack [98.236(n)(1)] | Were CEMS used to measure CO2 emissions for the flare stack? [98.233(n)(8)] [98.236(n)(12)] | Does the flare stack have a continuous flow monitor on gas to the flare? [98.236(n)(2)] | Does the flare stack have a continuous gas analyzer on gas to the flare? [98.236(n)(3)] | Volume of gas sent to flare, Vs (standard cubic feet) [98.236(n)(4)] | Fraction of feed gas sent to un-lit flare, Zu [98.236(n)(5)] | Flare combustion efficiency (decimal value) [98.236(n)(6)] | Mole fraction of CH4 in flare feed gas, XCH4 [98.236(n)(7)] | Mole fraction of CO2 in flare feed gas, XCO2 [98.236(n)(8)] | CO2 emissions (mt CO2) [98.236(n)(9)] | CH4 Emissions (mt CH4) (Eq. W-19) [98.236(n)(10)] | N2O Emissions (mt N2O) (Eq. W-40) [98.236(n)(11)] | Total Emissions (mt CO2e)
Missing Data Procedures
Were missing data procedures used for any parameters to calculate GHG emissions? [98.235]
Unique Name or ID Number for the Flare Stack | Parameters | Measurement Frequency | Number of quarters missing data procedures were used [98.236(bb)(1)] | Total number of hours in the year missing data procedure was used [98.3(c)(8)] [98.236(bb)(2)] | Procedures Used [98.235(h)]
RETURN TO TOP
Centrifugal Compressors [98.236(o)]
Total Emissions for Centrifugal Compressors [98.236(o)]
mt CO2 | mt CH4 | mt N2O
0 | 0 | N/A
Applicability
Did the facility have any centrifugal compressors subject to reporting under 98.232 [98.236(o)]?
Number of Centrifugal Compressors with wet seal oil degassing vents, Count [98.236(o)(5)(i)] | Total annual Centrifugal Compressor emissions CO2 Emissions (mt CO2) [98.236(o)(5)(ii)] | Total annual Centrifugal Compressor emissions CH4 Emissions (mt CH4) [98.236(o)(5)(iii)]
Missing data procedures used for Centrifugal Compressor emission calculations
Parameters | Measurement Frequency | Procedures used [98.235(h)] |  | Were missing data procedures used for any parameters to calculate GHG emissions? [98.235]
RETURN TO TOP
Reciprocating Compressors [98.236(p)]
Total Emissions for Reciprocating Compressors [98.236(o)]
mt CO2 | mt CH4 | mt N2O
0 | 0 | N/A
Applicability
Did the facility have any Reciprocating compressors subject to reporting under 98.232 [98.236(p)]?
Count of Reciprocating Compressors [98.236(p)(5)(i)] | Total annual Reciprocating Compressor emissions CO2 Emissions (mt CO2) [98.236(p)(5)(ii)] | Total annual Reciprocating Compressor emissions CH4 Emissions (mt CH4) [98.236(p)(5)(iii)]
Missing data procedures used for Reciprocating Compressor emission calculations
Parameters | Measurement Frequency | Procedures used [98.235(h)] |  | Were missing data procedures used for any parameters to calculate GHG emissions? [98.235]
RETURN TO TOP
Equipment Leak Surveys and Population Counts [98.236(q,r)]
Applicability
Total Other Emissions from Equipment Leaks Estimated Using Emission Factors [98.236(q,r)] |  |  |  | Did this facility use leak surveys to calculate emissions from equipment leaks in accordance with 98.232 [per 98.236(q)]?
mt CO2 | mt CH4 | mt N2O |  | Did this facility use population counts to calculate emissions from equipment leaks in accordance with 98.232 [per 98.236(r)]?
0 | 0 | N/A |  | Did the facility elect to comply with 98.236(q) according to 98.233(q)(1)(iv) for any components at the facility [per 98.236(q)(1)(iv)]?
Leak Survey Characterization
Method Used to Conduct Leak Surveys [98.236(q)(1)(v)] Select all that apply
Number of complete equipment leak surveys performed during the calendar year [98.236(q)(1)(i)] | Optical gas imaging instrument as specified in §60.18 [98.234(a)(1)] | Method 21 [98.234(a)(2)] | Infrared laser beam illuminated instrument [98.234(a)(3)] | Acoustic leak detection device [98.234(a)(5)] | Optical gas imaging instrument as specified in §60.5397a [98.234(a)(6)] | Method 21 as specified in §60.5397a [98.234(a)(7)]
Emissions calculated for component types using emissions factors
Complete the following table for each component type that uses emission factors for estimating emissions for equipment leaks found in each leak survey:
Report the count of components surveyed of all component types and the emissions from those component types (as calculated by Equation W-30) If no leaks were identified from any components of a component type during the leak survey, enter "0" in columns G through I for that component type. | Component Type [98.236(q)(2)(i)] |  |  | Total number of surveyed component type identified as leaking, xp [98.236(q)(2)(ii)] | Average time the surveyed components are assumed to be leaking and operational, Tp,z (hours) [98.236(q)(2)(iii)] | CO2 Emissions (surveyed components identified as leaking only) (mt CO2) [98.236(q)(2)(iv)] | CH4 Emissions (surveyed components identified as leaking only) (mt CH4) [98.236(q)(2)(v)]
Onshore petroleum and natural gas gathering and boosting [98.232(c)(21) and (j)10)] (Table W-1E) | Onshore Production or GB Components, Gas Service - Valve
Onshore Production or GB Components, Gas Service - Flange
Onshore Production or GB Components, Gas Service - Connector (other)
Onshore Production or GB Components, Gas Service - Open-Ended Line
Onshore Production or GB Components, Gas Service - Pressure Relief Valve
Onshore Production or GB Components, Gas Service - Pump Seal
Onshore Production or GB Components, Gas Service - Other
Onshore Production or GB Components, Light Crude Service - Valve
Onshore Production or GB Components, Light Crude Service - Flange
Onshore Production or GB Components, Light Crude Service - Connector (other)
Onshore Production or GB Components, Light Crude Service - Open-Ended Line
Onshore Production or GB Components, Light Crude Service - Pump
Onshore Production or GB Components, Light Crude Service - Agitator Seal
Onshore Production or GB Components, Light Crude Service - Other
Onshore Production or GB Components, Heavy Crude Service - Valve
Onshore Production or GB Components, Heavy Crude Service - Flange
Onshore Production or GB Components, Heavy Crude Service - Connector (other)
Onshore Production or GB Components, Heavy Crude Service - Open-Ended Line
Onshore Production or GB Components, Heavy Crude Service - Pump
Onshore Production or GB Components, Heavy Crude Service - Agitator Seal
Onshore Production or GB Components, Heavy Crude Service - Other
Equipment leaks calculated using population counts and factors
Emission Source Type (Eq. W-32A) [98.232(c)(21)] [98.233(r)] | Total number of emission source type, Counte (for gathering pipelines, this value is the number of miles of pipeline per material type) [98.236(r)(1)(ii)] | Average estimated time that the emission source type was operational in the calendar year, Te (hours) [98.236(r)(1)(iii)] | CO2 Emissions (mt CO2) [98.236(r)(1)(iv)] | CH4 Emissions (mt CH4) [98.236(r)(1)(v)]
Gas Service - Valves
Gas Service - Connectors
Gas Service - Open ended lines
Gas Service - Pressure relief valves
Gathering pipelines - Protected steel gathering pipeline
Gathering pipelines - Unprotected steel gathering pipeline
Gathering pipelines - Plastic/composite gathering pipeline
Gathering pipelines - Cast iron gathering pipeline
Major Equipment Type for which equipment leak emissions are calculated using the methodology in 98.233(r)
Component count calculation method for all emission source types in Table R.1 other than gathering pipelines [98.236(r)(3)(i)]
| Major Equipment Type [98.236(r)(3)(ii)] | Equipment type present at facility? [98.236(r)(3)(ii)(A)] | Count of Major Equipment Type in Oregon [98.236(r)(3)(ii)(B)]
Natural gas production and Gathering and boosting equipment (Table W-1B) [98.236(r)(3)(ii)] | Wellhead
Separators
Meters/piping
Compressors
In-line heaters
Dehydrators
Were missing data procedures used for any parameters to calculate GHG emissions? [98.235]
Missing Data Table
Type of Data [98.3(c)(8)] [98.3(bb)(2)] | Emission Source Type/ Major Equipment Type | Service Type | Component Type | Parameters | Measurement Frequency | Number of quarters missing data procedures were used [98.236(bb)(1)] | Total number of hours in the year missing data procedure was used [98.3(c)(8)] [98.236(bb)(2)] | Procedures used [98.235(h)]
Table Q.2 Emissions calculated for component types using emissions factors
Table R.1 Equipment leaks calculated using population counts and factors (for Onshore Petroleum and Natural Gas Production and Onshore Petroleum and Natural Gas Gathering and Boosting only)
Table R.4 Major Equipment Type (for Onshore Petroleum and Natural Gas Production and Onshore Petroleum and Natural Gas Gathering and Boosting only)
RETURN TO TOP
Combustion Equipment at Natural Gas Distribution Facilities [98.236(z)]
Total Combustion Emissions [98.236(z)]
mt CO2 | mt CH4 | mt N2O
0 | 0 | 0
Applicability
Did the facility have combustion units subject to reporting under 98.232?
External combustion units with a heat capacity equal to or less than 5 mmBtu/hr or internal combustion units equal to or less than 1 mmBtu/hr |  |  |  | External combustion units with a heat capacity greater than 5 mmBtu/hr or internal combustion units greater than 1 mmBtu/hr
Are there external fuel combustion units with a rated heat capacity less than or equal to 5 mmBtu/hr? [98.236(z)(1)(i)] |  |  |  | Are there external fuel combustion units with a rated heat capacity greater than 5 mmBtu/hr? [98.236(z)(2)(i)]
Are there internal fuel combustion units that are not compressor-drivers, with a rated heat capacity less than or equal to 1 mmBtu/hr? [98.236(z)(1)(i)] |  |  |  | Are there internal fuel combustion units that are not compressor-drivers, with a rated heat capacity greater than 1 mmBtu/hr? [98.236(z)(2)(i)]
Total number of combustion units meeting 98.236(z)(1) descriptions |  |  |  | Are there Internal fuel combustion units of any heat capacity that are compressor-drivers? [98.236(z)(2)(i)]
Large combustion unit emissions
Type of combustion unit [98.236(z)(2)(i)] | Type of fuel combusted [98.236(z)(2)(ii)] | Quantity of fuel combusted in calendar year [98.236(z)(2)(iii)] | Unit of measure [98.236(z)(2)(iii) | CO2 Emissions (mt CO2) [98.236(z)(2)(iv)] | CH4 Emissions (mt CH4) [98.236(z)(2)(v)] | N2O Emissions (mt N2O) [98.236(z)(2)(vi)]
Were missing data procedures used for any parameters to calculate GHG emissions? [98.235]
Missing data procedures
Type of combustion unit | Type of fuel combusted | Parameters | Measurement Frequency | Number of quarters missing data procedures were used [98.236(bb)(1)] | Total number of hours in the year missing data procedure was used [98.3(c)(8)] [98.236(bb)(2)] | Procedures used [98.235(h)]
RETURN TO TOP
Yes
No
Yes
No
Yes
No
Yes
No
Yes
No
Yes
No
Yes
No
Yes
No
Yes
No
Yes
No
Yes
No
Yes
No
Yes
No
Yes
No
Yes
No
Yes
No
Yes
No
Yes
No

## Transmission Pipeline
Natural Gas Transmission Pipeline Segment Reporting Form |  |  |  |  | Return to Summary Tab
Pipeline Name:
Miles of Transmission Pipeline in Oregon
Emissions Source | mt CO2 | mt CH4 | TOTAL mt CO2e
Blowdown Vent Stacks | 0 | 0 | 0
Applicability
Does the facility have any blowdown vent stacks subject to reporting under 98.232 [98.236(i)]?
Summary
Quantity of natural gas received at all custody transfer stations in the calendar year (thousand standard cubic feet) [98.236(aa)(11)(i)] | Quantity of natural gas withdrawn from in-system storage in the calendar year (thousand standard cubic feet) [98.236(aa)(11)(ii)] | Quantity of natural gas added to in-system storage in the calendar year (thousand standard cubic feet) [98.236(aa)(11)(iii)] | Quantity of natural gas transferred to third parties such as LDCs or other transmission pipelines (thousand standard cubic feet) [98.236(aa)(11)(iv)] | Quantity of natural gas consumed by the transmission pipeline facility for operational purposes (thousand standard cubic feet) [98.236(aa)(11)(v)]
|  | Blowdown Vent Stacks Emissions Type: | Go to Section
|  | Blowdown Vent Stacks Emissions Calculated by Equipment or Event type: | Go to Section
|  | Blowdown Vent Stacks Emissions Calculated Using Flow Meters : | Go to Section
|  | For Missing Data Procedures: | Go to Section
Blowdown Vent Stack Emissions (98.230(a)(10)
How were emissions determined? [98.236(i)]
Blowdown Vent Stack Emissions Calculated by Equipment or Event Type |  |  | RETURN TO TOP |  | Blowdown Vent Stack Emissions Calculated Using Flow Meters
Complete the following table for emissions that were calculated by equipment or event type: |  |  |  |  | Complete the following table for all blowdown stacks for which emissions
were calculated using flow meters:
Equipment or event type [98.236(i)(1)] [98.236(i)(2)] | Total number of blowdowns for equipment or event type, N [98.236(i)(1)(i)] | Annual total CO2 emissions for each equipment or event type (mt CO2) [98.236(i)(1)(ii)] | Annual total CH4 emissions for each equipment or event type (mt CH4) [98.236(i)(1)(iii)] |  | Annual total CO2 emissions calculated by flow meter (mt CO2) [98.236(i)(2)(i)] | Annual total CH4 emissions calculated by flow meter (mt CH4) [98.236(i)(2)(ii)]
Missing data procedures used for Blowdown Vent Stacks emission calculations
Missing Data
Were missing data procedures used for any parameters to calculate GHG emissions? [98.235]
Missing data procedures used for Blowdown Vent Stacks emission calculations
Compliance Method | Type | Parameters | Measurement Frequency | Number of quarters missing data procedures were used [98.236(bb)(1)] | Total number of hours in the year missing data procedure was used [98.3(c)(8)] [98.236(bb)(2)] | Procedures used [98.235(h)]
RETURN TO TOP
Yes
No

## Functions (hidden)
| TRANSMISSION PIPELINE |  | GATHERING AND BOOSTING |  |  | DISTRIBUTION |  | LNG IMPORT-EXPORT |  | LNG STORAGE | UNDERGROUND STORAGE | TRANSMISSION COMPRESSION |  | Production
Reporting Year | Blowdown Vent Stack BAMM Method |  | Basins | [6 empty] | Flare Stack Applicability | Flare Stack Applicability | Pneumatic Device Options |  | Basins
2029 | Calculated by equipment or event type |  | 605 - Eastern Columbia Basin |  |  | Emissions Source (Missing Data - Population Count) |  |  |  | 1 | 1 |  |  | 605 - Eastern Columbia Basin
2028 | Using flow meters |  | 615 - Snake River Basin | [8 empty] | Yes | No | 615 - Snake River Basin
2027 |  |  | 620 - Southern Region Basin |  |  | Below Grade T-D Station, Inlet Pressure > 300 psig |  |  |  | Centrifugal Compressor Applicability | Centrifugal Compressor Applicability |  |  | 620 - Southern Oregon Basin
2026 |  |  | 710 - Western Columbia Basin |  |  | Below Grade T-D Station, Inlet Pressure 100 to 300 psig |  |  |  | 1 | 1 | Type of Pneumatic Device |  | 710 - Western Columbia Basin
2025 |  |  | 715 - Klamath Mountains Province |  |  | Below Grade T-D Station, Inlet Pressure < 100 psig | [7 empty] | 715 - Klamath Mountains Province
2024 | [5 empty] | Below Grade M-R Station, Inlet Pressure > 300 psig |  |  |  | Reciprocating Compressor Applicability | Reciprocating Compressor Applicability | High-bleed Pneumatic Device
2023 | Blowdown Vent Stack Emissions Types |  | High Bleed |  |  | Below Grade M-R Station, Inlet Pressure 100 to 300 psig |  |  |  | 1 | 1 | Intermittent-bleed Pneumatic Device |  | 605 - Eastern Columbia Basin - Counties
2022 | Calculated by equipment or event type |  | 1 |  |  | Below Grade M-R Station, Inlet Pressure < 100 psig | [5 empty] | Low-bleed Pneumatic Device |  | CROOK, OR
2021 | Using flow meters |  |  |  | Missing Data - Parameters | Distribution Mains - Unprotected Steel |  |  |  | Missing Data - Pop Count | Missing Data - Pop Count |  |  | GILLIAM, OR
2020 | Combination of flow meters and calculating by equipment or event type |  | Intermittent Bleed |  | Total Number | Distribution Mains - Protected Steel |  |  |  | LNG Storage Compressor - Vapor Recovery Compressor | Storage Wellheads - Valve | Pneumatic Device Parameters |  | HOOD RIVER, OR
2019 |  |  | 1 |  | Concentration of CO2 in produced or processed natural gas | Distribution Mains - Plastic |  |  |  |  | Storage Wellheads - Connector |  |  | JEFFERSON, OR
2018 |  |  |  |  | Concentration of CH4 in produced or processed natural gas | Distribution Mains - Cast Iron |  |  |  |  | Storage Wellheads - Open-ended Line | Total Number |  | MORROW, OR
2017 | Blowdown Vent Stack Equipment or Event types |  | Low Bleed |  |  | Distribution Services - Unprotected Steel |  |  |  |  | Storage Wellheads - Pressure Relief Valve | Concentration of CO2 in produced or processed natural gas |  | SHERMAN, OR
2016 | Pipeline integrity work |  | 1 |  |  | Distribution Services - Protected Steel | [5 empty] | Concentration of CH4 in produced or processed natural gas |  | UMATILLA, OR
2015 | Traditional operations or pipeline maintenance |  |  |  |  | Distribution Services - Plastic |  |  |  |  | Mole fraction of CH4 in flare feed gas, XCH4 |  |  | UNION, OR
| Equipment replacement or repair |  | Missing Data - Device Type |  |  | Distribution Services - Protected Steel |  |  |  |  | Mole fraction of CO2 in flare feed gas, XCO2 |  |  | WALLOWA, OR
| Pipe abandonment | [10 empty] | Blowdown Vent Stack Applicability |  | WASCO, OR
| New construction or modifications |  | High-bleed Pneumatic Devices |  |  | Combustion Applicability |  |  |  |  | Total time in operating mode (hours) | 1 |  | WHEELER, OR
| Operational precaution during activities |  | Intermittent Bleed Pneumatic Devices | [7 empty] | Total time in not-operating-depressurized mode (hours)
| Emergency shutdowns including pipeline incidents as defined in 49 CFR 191.3 |  | Low-Bleed Pneumatic Devices |  |  | 1 | [5 empty] | Blowdown Vent Stack Missing Data Type |  | 615 - Snake River Basin - Counties
| All other pipeline segments with a physical volume greater than or equal to 50 cubic feet | [9 empty] | Measured flow rate (standard cubic feet/hour) |  |  | BAKER, OR
[5 empty] | Missing Data - Parameters | Types of Combustion Unit |  |  |  |  | Mole fraction CO2 | Facility Piping |  | GRANT, OR
| Blowdown Vent Stack Applicability |  | Pneumatic Pump Applicability |  | Total count of natural gas driven pneumatic pumps | [5 empty] | Mole fraction CH4 | Pipeline Venting |  | MALHEUR, OR
| 1 |  | 1 |  | Concentration of CO2 in produced natural gas | External fuel combustion units with a rated heat capacity greater than 5 mmBtu/hr | [5 empty] | Compressors
[5 empty] | Concentration of CH4 in produced natural gas | Internal fuel combustion units that are not compressor-drivers, with a rated heat capacity greater than 1 mmBtu/hr |  |  |  |  | Compressor mode-source combination reporter emission factor, EFs,m | Scrubbers/Strainers |  | 620 - Southern Oregon Basin - Counties
|  |  | Acid Gas Applicability |  |  | Internal fuel combustion units of any heat capacity that are compressor-drivers | [5 empty] | Pig launchers and receivers |  | DESCHUTES, OR
| Blowdown BAMM Parameters |  | 1 | [7 empty] | Measured volume of flow during the reporting year (million standard cubic feet) | Emergency shutdowns |  | HARNEY, OR
| Number of total blowdowns |  |  |  |  | Combustion Unit of Measure |  |  |  |  | Mole fraction CO2 | All other equipment with a physical volume greater than or equal to 50 cubic feet |  | KLAMATH, OR
| Concentration of CO2 in natural gas |  | Calculation Methodology | [7 empty] | Mole fraction CH4 |  |  | LAKE, OR
| Concentration of CH4 in natural gas |  | Calculation Methodology 1 [98.233(d)(1)] |  |  | thousand standard cubic feet | [5 empty] | Transmission Storage Tanks Applicability
| Vented natural gas volume |  | Calculation Methodology 2 [98.233(d)(2)] |  |  | gallons |  |  |  |  | Concentration of CO2 in the feed natural gas | 1 |  | 710 - Western Columbia Basin - Counties
| Temperature |  | Calculation Methodology 3 [98.233(d)(3)] |  |  | tons |  |  |  |  | Concentration of CH4 in the feed natural gas |  |  | BENTON
| Pressure |  | Calculation Methodology 4 [98.233(d)(4)] | [7 empty] | Total number of surveyed component type identified as leaking | Transmission Storage Tanks Leak Method |  | CLACKAMAS, OR
CLATSOP, OR
| Blowdown Vent Stack BAMM Measurement Frequency |  | Small Glycol Dehydrator Applicability |  |  | Transmission-Distribution Transfer Station Components, Gas Service - Connector |  |  |  |  | Total number of emission source type, Count | Optical gas imaging |  | COLUMBIA, OR
| Biannually |  | 1 |  |  | Transmission-Distribution Transfer Station Components, Gas Service - Block Valve |  |  |  |  | Concentration of CO2 in produced natural gas | Flow meter |  | COOS, OR
| Annually |  |  |  |  | Transmission-Distribution Transfer Station Components, Gas Service - Control Valve |  |  |  |  | Concentration of CH4 in produced natural gas | High volume sampler |  | CURRY, OR
| Semiannually |  | Dessicant Dehydrator Applicability |  |  | Transmission-Distribution Transfer Station Components, Gas Service - Pressure Relief Valve | [5 empty] | Calibrated bag |  | DOUGLAS, OR
| Quarterly |  | 1 |  |  | Transmission-Distribution Transfer Station Components, Gas Service - Orifice Meter | [5 empty] | Optical leak detection |  | LANE, OR
| Monthly |  |  |  |  | Transmission-Distribution Transfer Station Components, Gas Service - Regulator | [7 empty] | LINCOLN, OR
| Weekly |  | Large Glycol Dehydrator Applicability |  |  | Transmission-Distribution Transfer Station Components, Gas Service - Open-ended line | [5 empty] | Transmission Storage Tanks Leak Method (Direct) |  | LINN, OR
| Daily |  | 1 | [10 empty] | MARION, OR
| Hourly |  |  |  |  | Concentration of CO2 in the feed natural gas | [5 empty] | Flow meter |  | MULTNOMAH, OR
| Continuous |  | Large Glycol Dehydrator Type |  |  | Concentration of CH4 in the feed natural gas | [5 empty] | High volume sampler |  | POLK, OR
| Other measurement frequency |  | Natural gas pneumatic |  |  | Total number of surveyed component type identified as leaking | [5 empty] | Calibrated bag |  | TILLAMOOK, OR
| N/A (i.e., activity data parameters that are determined but not measured) |  | Air pneumatic | [8 empty] | Acoustic leak detection |  | WASHINGTON, OR
|  |  | Electric |  |  | Total number of emission source type, Count | [7 empty] | YAMHILL, OR
|  |  | Electric/Pneumatic |  |  | Concentration of CO2 in produced natural gas
| Transmission Tanks Parameters |  |  |  |  | Concentration of CH4 in produced natural gas | [5 empty] | Flare Stack Applicability |  | 715 - Klamath Mountains Province - Counties
|  |  | Large Glycol Dehydrator Absorbent Type | [8 empty] | 1 |  | JACKSON, OR (29)
| Measured leak rate to atmosphere (standard cubic feet/hour) |  | Triethylene glycol (TEG) |  |  | Total number of meter/regulator runs at above grade metering-regulating stations that are not above grade T-D transfer stations, COUNTMR | [7 empty] | JOSEPHINE, OR (33)
| Duration of time leak is counted as having occurred (vented to atmosphere) (hours) |  | Diethylene glycol (DEG) | [8 empty] | Centrifugal Compressor Applicability
| Measured leak rate to flare (standard cubic feet/hour) |  | Ethylene glycol (EG) | [8 empty] | 1 |  | Formation Type
| Duration of time that flaring occurred (hours) | [12 empty] | Oil
|  |  | Stipper Gas | [8 empty] | Centrifugal Compressor Leak Vent Location |  | High permeability gas
|  |  | Yes | No | [9 empty] | Shale gas
[12 empty] | Atmosphere |  | Coal seam
|  |  | Blowdown Vent Stack Applicability | [8 empty] | Flare |  | Other tight reservoir rock
|  |  | 1 | [8 empty] | Combustion (fuel or thermal oxidizer)
[12 empty] | Vapor Recovery |  | Calculation Method
|  |  | Blowdown Vent Stack Missing data Type | [10 empty] | No liquids unloading reporting required for this well per 98.236(f)
|  |  | Facility piping |  |  |  | Compressor Components, Gas Service - Valve |  | Compressor Components, Gas Service - Valve |  |  | Reciprocating Compressor Applicability |  | Calculation Methodology 1 [98.233(f)(1)] - Tested Well
|  |  | Pipeline venting |  |  |  | Compressor Components, Gas Service - Connector |  | Compressor Components, Gas Service - Connector |  |  | 1 |  | Calculation Methodology 1 [98.233(f)(1)] - Calculated Well
|  |  | Compressors |  |  |  | Compressor Components, Gas Service - Open-ended Line |  | Compressor Components, Gas Service - Open-ended Line |  |  |  |  | Calculation Methodology 2 [98.233(f)(2)]
|  |  | Scrubbers/strainers |  |  |  | Compressor Components, Gas Service - Pressure Relief Valve |  | Compressor Components, Gas Service - Pressure Relief Valve |  |  | Reciprocating Compressor As Found Measurement Method |  | Calculation Methodology 3 [98.233(f)(3)]
|  |  | Pig launchers and receivers |  |  |  | Compressor Components, Gas Service - Meter |  | Compressor Components, Gas Service - Meter |  |  |  |  | Calculation Methodology 2 and 3 [98.233(f)(2-3)]
|  |  | Emergency shutdowns |  |  |  | Non-Compressor Components, Gas Service - Valve |  | Non-Compressor Components, Gas Service - Valve |  |  | Calibrated bagging
|  |  | All other equipment with a physical volume greater than or equal 50 cubic feet |  |  |  | Non-Compressor Components, Gas Service - Connector |  | Non-Compressor Components, Gas Service - Connector |  |  | High volume sampler
[7 empty] | Non-Compressor Components, Gas Service - Open-ended Line |  | Non-Compressor Components, Gas Service - Open-ended Line |  |  | Temporary meter
|  |  | Atmospheric Storage Tanks Applicability |  |  |  | Non-Compressor components, Gas Service - Pressure Relief Valve |  | Non-Compressor components, Gas Service - Pressure Relief Valve |  |  | Acoustic leak detection
|  |  | 1 |  |  |  | Non-Compressor components, Gas Service - Meter |  | Non-Compressor components, Gas Service - Meter |  |  | Screening/Optical gas imaging
[7 empty] | Non-Compressor components, Gas Service - Meter or Instrument |  | Non-Compressor components, Gas Service - Meter or Instrument |  |  | Screening/Method 21
|  |  | Atmospheric Storage Tanks Calculation 1 |  |  |  | Non-Compressor components, Gas Service - Other |  | Non-Compressor components, Gas Service - Other |  |  | Screening/Infrared laser beam illuminated
|  |  | 1 |  |  |  | Storage Station, Gas Service - Valve |  | Transmission-Distribution Transfer Station Components, Gas Service - Connector |  |  | Screening/Acoustic leak detection
[7 empty] | Storage Station, Gas Service - Connector (other) |  | Transmission-Distribution Transfer Station Components, Gas Service - Block Valve
|  |  | Atmospheric Storage Tanks Calculation 2 |  |  |  | Storage Station, Gas Service - Open-ended Line |  | Transmission-Distribution Transfer Station Components, Gas Service - Control Valve |  |  | Reciprocating Compressor Missing Data Parameters
|  |  | 1 |  |  |  | Storage Station, Gas Service - Pressure Relief Valve |  | Transmission-Distribution Transfer Station Components, Gas Service - Pressure Relief Valve |  |  | Total time in operating mode (hours)
[7 empty] | Storage Station, Gas Service - Meter and Instrument |  | Transmission-Distribution Transfer Station Components, Gas Service - Orifice Meter |  |  | Total time in not-operating-depressurized mode (hours)
|  |  | Atmospheric Storage Tanks Calculation 3 |  |  |  | Storage Station, Gas Service - Other |  | Transmission-Distribution Transfer Station Components, Gas Service - Regulator |  |  | Total time in standby-pressurized-mode (hours)
|  |  | 1 |  |  |  | Storage Wellheads, Gas Service - Valve |  | Transmission-Distribution Transfer Station Components, Gas Service - Open-ended line
[7 empty] | Storage Wellheads, Gas Service - Connector (other than flanges) |  |  |  |  | Keep Cell Below this Blank!
|  |  | Atmospheric Storage Tanks Calculation 1 or 2, Malcfunction Check |  |  |  | Storage Wellheads, Gas Service - Flange
|  |  | 1 |  |  |  | Storage Wellheads, Gas Service - Open-Ended Line
[7 empty] | Storage Wellheads, Gas Service - Pressure Relief Valve |  |  | Compressor Components, Gas Service - Valve |  | Centrifugal Compressor As Found Measurement Method
|  |  | Atmospheric Storage Tanks Calculation Method Used |  |  |  | Storage Wellheads, Gas Service - Other |  |  | Compressor Components, Gas Service - Connector |  | Calibrated bagging
|  |  | Calculation Methodology 1 |  |  |  | LNG Storage, LNG Service - Valve |  |  | Compressor Components, Gas Service - Open-ended Line |  | High volume sampler
|  |  | Calculation Methodology 2 |  |  |  | LNG Storage, LNG Service - Connector |  |  | Compressor Components, Gas Service - Pressure Relief Valve |  | Temporary meter
[7 empty] | LNG Storage, LNG Service - Pump Seal |  |  | Compressor Components, Gas Service - Meter |  | Acoustic leak detection
|  |  | Flare Stack Applicability |  |  |  | LNG Storage, LNG Service - Other |  |  | Non-Compressor Components, Gas Service - Valve |  | Screening/Optical gas imaging
|  |  | 1 |  |  |  | LNG Storage, Gas Service - Valve |  |  | Non-Compressor Components, Gas Service - Connector |  | Screening/Method 21
[7 empty] | LNG Storage, Gas Service - Connector |  |  | Non-Compressor Components, Gas Service - Open-ended Line |  | Screening/Infrared laser beam illuminated
|  |  | Centrifugal Compressor Applicability |  |  |  | LNG Storage, Gas Service - Open-Ended Line |  |  | Non-Compressor components, Gas Service - Pressure Relief Valve |  | Screening/Acoustic leak detection
|  |  | 1 |  |  |  | LNG Storage, Gas Service - Pressure Relief Valve |  |  | Non-Compressor components, Gas Service - Meter
[7 empty] | LNG Storage, Gas Service - Meter and Instrument |  |  | Non-Compressor components, Gas Service - Meter or Instrument
|  |  | Reciprocating Compressor Applicability |  |  |  | LNG Storage, Gas Service - Other |  |  | Non-Compressor components, Gas Service - Other
|  |  | 1 |  |  |  | LNG Storage, Gas Service - Other |  |  | Onshore Production or GB Components, Gas Service - Valve
[7 empty] | Transmission-Distribution Transfer Station Components, Gas Service - Connector |  |  | Onshore Production or GB Components, Gas Service - Flange
|  |  | Combustion Applicability |  |  |  | Transmission-Distribution Transfer Station Components, Gas Service - Block Valve |  |  | Onshore Production or GB Components, Gas Service - Connector (other)
|  |  | 1 |  |  |  | Transmission-Distribution Transfer Station Components, Gas Service - Control Valve |  |  | Onshore Production or GB Components, Gas Service - Open-Ended Line
[7 empty] | Transmission-Distribution Transfer Station Components, Gas Service - Pressure Relief Valve |  |  | Onshore Production or GB Components, Gas Service - Pressure Relief Valve
[7 empty] | Transmission-Distribution Transfer Station Components, Gas Service - Orifice Meter |  |  | Onshore Production or GB Components, Gas Service - Pump Seal
[7 empty] | Transmission-Distribution Transfer Station Components, Gas Service - Regulator |  |  | Onshore Production or GB Components, Gas Service - Other
|  |  | Acid Gas Missing Data Parameters |  |  |  | Transmission-Distribution Transfer Station Components, Gas Service - Open-ended line
|  | 1 | Volume fraction of CO2 used to calculate the annual average fraction of CO2 content in the vent from the acid gas removal unit
Annual volume of gas vented from the acid gas removal unit
|  | 2 | Volume fraction of CO2 used to calculate the annual average fraction of CO2 content in the vent from the acid gas removal unit
Annual volume of gas vented from the acid gas removal unit
Temperature used to calculate volume of gas vented
Pressure used to calculate Volume of Gas vented
|  | 3 | Volumetric fraction of CO2 in inlet natural gas used to calculate the annual fraction of CO2 content of natural gas into the AGR unit
Volumetric fraction of CO2 in outlet natural gas used to calculate the annual fraction of CO2 content of natural gas out of the AGR unit
Natural gas flow rate into the acid gas removal unit
Natural gas flow rate out of the acid gas removal unit
Temperature used to calculate Natural gas flow rates
Pressure used to calculate Natural gas flow rates
dEHYDRATOR Missing Data Parameters
For Calculation Method 1, concentration of CO2 in wet natural gas (mole fraction)
For Calculation Method 1, concentration of CH4 in wet natural gas (mole fraction)
Number of small glycol dehydrators venting to vapor recovery
Number of small glycol dehydrators venting to flares or regenerator firebox/fire tubes
Number of small glycol dehydrators venting to other control devices (specify)
For Calculation Method 3, concentration of CO2 in produced or processed natural gas (mole fraction)
For Calculation Method 3, concentration of CH4 in produced or processed natural gas (mole fraction)
Number of desiccant dehydrators venting to vapor recovery
Number of desiccant dehydrators venting to flares or regenerator firebox/fire tubes
Number of desiccant dehydrators venting to other control devices (specify)
Storage Tanks Missing Data Parameters
Total volume of oil sent to tanks from all separators, non-separator equipment, or wells (bbl per yr)
Separator or non-separator equipment oil composition
Well production oil and gas composition
Total time the dump valves did not close properly, Tn (hours)
Centrifugal Compressor Missing Data Parameters
Count of Centrifugal Compressors
Count of Reciprocating Compressors
Equipment Leaks Missing Data Parameters
Onshore Production or GB Components, Gas Service - Valve
Onshore Production or GB Components, Gas Service - Flange
Onshore Production or GB Components, Gas Service - Connector (other)
Onshore Production or GB Components, Gas Service - Open-Ended Line
Onshore Production or GB Components, Gas Service - Pressure Relief Valve
Onshore Production or GB Components, Gas Service - Pump Seal
Onshore Production or GB Components, Gas Service - Other
Concentration of CO2 in the feed natural gas
Concentration of CH4 in the feed natural gas
Total number of surveyed component type identified as leaking
Gas Service - Valves
Gas Service - Connectors
Gas Service - Open ended lines
Gas Service - Pressure relief valves
Gathering pipelines - Protected steel gathering pipeline
Gathering pipelines - Unprotected steel gathering pipeline
Gathering pipelines - Plastic/composite gathering pipeline
Gathering pipelines - Cast iron gathering pipeline
Total number of emission source type, Counte
Concentration of CO2 in produced natural gas
Concentration of CH4 in produced natural gas
Wellhead
Separator
Meter/Piping
Compressor
In-line Heater
Dehydrator
Heater-treater
Header
Count of Major Equipment Type
Quantity of fuel combusted in calendar year
Concentration of CO2 in gas sent to unit
Concentration of C1 hydrocarbons in gas sent to unit
Concentration of C2 hydrocarbons in gas sent to unit
Concentration of C3 hydrocarbons in gas sent to unit
Concentration of C4 hydrocarbons in gas sent to unit
Concentration of C5+ hydrocarbons in gas sent to unit